## README
PK Residential Master Material Database - v1.0
Purpose | Knowledge base for automatic MTO/BOQ generation of 5-10 marla houses (Islamabad/Rawalpindi). It stores HOW to calculate quantities (work items, measurement rules, coefficients, mixes, wastage) - not fixed quantities.
Built from | 31-sheet drawing set (5 Marla, Mr. Sameer Shah, IBN-E-ASGHAR & Associates, 17-11-2025), the existing CostLens v0.4.0 app, Pakistani estimating practice and codes (see Sources).
Data model | Drawings -> ELEMENTS (Element_Library) -> WORK ITEMS (Work_Items: measured BOQ items with measurement rules) -> RECIPES (coefficients per unit work) -> MATERIALS (Material_Master). Material qty = Σ(WI qty × coefficient) × (1 + wastage).
Colour legend | Blue text = editable input/assumption. Black = formula. Green = cross-sheet lookup. Yellow fill = to be filled by user (rates, counts). Light-blue headers in Material_Master = the 9 required columns.
Material_Master | One row per procurable material. Mat_ID is the permanent key (never reuse). Formula_Key = RECIPE means quantities come from Recipes; otherwise see Calc_Methods grammar.
Work_Items | Measured BOQ items with measurement rule, engine formula expression, required inputs, default spec and mapping to legacy app codes.
Recipes | Work item -> material coefficients (live formulas linked to Coefficients and Mix_Design). Changing a coefficient updates all recipes.
Coefficients | All engineering constants/allowances with units, basis and source. Derived coefficients are formulas.
Mix_Design | Nominal mixes (PCC 1:4:8, RCC 1:2:4, 1:1.5:3, mortars) -> cement bags, sand, crush per cft/m3 using dry volume factors.
Wastage_Factors | Default / min / max wastage per material class.
Input_Dictionary | Every parameter the AI extraction must produce or the user must confirm, with defaults, validation ranges and sample values.
Element_Library | Drawing elements the AI must detect, which attributes to extract and which work items they drive.
Room_Finish_Defaults | Room type -> default finishes, electrical point counts and plumbing fixtures (used when schedules are missing). Keywords map AI room labels.
Scope_Map | Category vs user scopes (Architecture/Structure/Electrical/Plumbing/HVAC/External/Complete + PK Grey Structure / Finishing packages).
Stages | Construction stages S0-S9 for procurement scheduling.
Calc_Methods / Units | Formula_Key grammar and unit conversions (FPS display, SI canonical).
Drawing_Checklist | What a complete drawing set should contain and fallbacks when missing.
Sample_Project_Extract | Values read from the sample drawings (rooms, doors, columns, tanks) - acts as a test fixture.
Formula_Demo | Live worked examples proving the chain Coefficients -> Mix_Design -> quantities.
Gaps_Overlooked | Conflicts/omissions in the sample set and commonly overlooked items.
Validation_Benchmarks | Sanity-check ranges (warnings only).
Rate_Template | Blank rate book keyed by Mat_ID (rates change weekly - keep separate from quantities).
Key rules | 1) Never invent quantities - missing inputs are flagged. 2) AI extracts, deterministic engine calculates. 3) Every quantity traceable to a drawing element + rule + coefficient. 4) User verifies low-confidence items before BOQ export.
Counts | Materials: 309 ¦ Work items: 101 ¦ Recipe lines: 308 ¦ Coefficients: 238
Disclaimer | Coefficients marked 'Allowance' are estimating defaults and must be calibrated; structural quantities require an engineer's design/BBS. Not a substitute for professional design.

## Material_Master
Mat_ID | Category | Subcategory | Material Description | Specification/Grade | Unit | Typical Application | Calculation Basis/Formula | Required Inputs | Notes | Scope | Standard/Reference | Takeoff Unit | Formula_Key | Linked Work Items | Wastage_Key | Wastage % | Construction Stage | Tier/Option | In Sample Drawings? | Drawing Source | Legacy App Code
PRE-001 | Preliminaries & Site | Temporary works | Site hoarding / temporary enclosure | GI corrugated sheet 26-28 SWG on timber/pipe posts, or tarpaulin | rft | Open plot sides, safety & material security | Q = open boundary length (plot perimeter - shared walls - existing walls) | SITE_W, SITE_D, BOUNDARY_LEN | Often omitted in estimates; reusable - consider hire. | Complete | - | rft | LEN(site.open_boundary) |  | W_NIL | 0% | S0 | Optional | Not shown | Site plan (sh.1)
PRE-002 | Preliminaries & Site | Temporary services | Temporary electricity connection & site DB | IESCO temporary connection; site DB with RCCB | LS | Construction power (mixer, vibrator, lighting) | 1 per project | - | Utility fees are statutory - verify with IESCO. | Complete | PETSAC-2014 | LS | LS |  | W_NIL | 0% | S0 | Standard | Not shown | -
PRE-003 | Preliminaries & Site | Temporary services | Site store, watchman shed & toilet | Brick/steel temporary shed | LS | Material storage (cement must be kept dry) | 1 per project | - |  | Complete | - | LS | LS |  | W_NIL | 0% | S0 | Standard | Not shown | -
PRE-004 | Preliminaries & Site | Setting out | Setting-out consumables | Lime powder, pegs, string line, profile boards | LS | Layout of foundations & walls | 1 per project | - |  | Complete | - | LS | LS |  | W_NIL | 0% | S0 | Standard | Implied | Foundation plan
PRE-005 | Preliminaries & Site | Investigations | Soil investigation (SBC test) | 2 boreholes / test pits, SBC & soil classification | Nos | Confirms footing sizes & founding depth | Min 1-2 per plot | PLOT_MARLA | Foundation drawings assume SBC; none stated. Strongly recommended in Islamabad (variable clay/shale). | Complete | BCP-2021 Ch.18 | Nos | COUNT(1..2) |  | W_NIL | 0% | S0 | Recommended | Not shown | -
PRE-006 | Preliminaries & Site | Quality testing | Material testing (concrete cubes, rebar tensile, bricks) | Cubes 3 per pour (7/28 day); rebar tensile/bend per lot | Nos | QA/QC | Cubes = 3 x number of pours; rebar tests = 1 per lot/diameter | SLAB_AREA, N_FLOORS |  | Complete | ASTM C39 / A615 | Nos | COUNT(pours)*3 |  | W_NIL | 0% | S1 | Recommended | Not shown | -
PRE-007 | Preliminaries & Site | Safety | PPE, safety nets, barricading | Helmets, shoes, harness for roof works, edge protection | LS | Site safety | 1 per project | - |  | Complete | - | LS | LS |  | W_NIL | 0% | S0 | Standard | Not shown | -
EW-001 | Earthwork & Site Prep | Excavation | Surplus excavated earth - disposal (tractor trolley loads) | Carted to approved dump | cft | Excavated material not reused | Q = Σ [WI qty × Recipe coefficient] × (1 + Wastage %) — driven by WI-EW-09 (see Recipes) | FDN_STRIP_LEN, FDN_SECTION, FTG_ISO, TANK_* | Loose volume = bank volume x bulking (~1.25). | Structure | - | cft | RECIPE | WI-EW-09 | W_NIL | 0% | S1 | Standard | Implied | Foundation details (sh.14-15)
EW-002 | Earthwork & Site Prep | Filling | Imported earth for plinth filling | Good earth, free of organics, compacted in 6in layers at OMC | cft | Plinth fill between foundation walls up to floor base level | Q = Σ [WI qty × Recipe coefficient] × (1 + Wastage %) — driven by WI-EW-05 (see Recipes) | H_PLINTH, ROOM(GF), T_FLOOR_BUILDUP | Drawing plinth 1'-6" above road; porch level differs. | Structure | - | cft | RECIPE | WI-EW-05 | W_EARTH | 0% | S1 | Standard | Implied | Elevations: plinth 1'-6" (sh.5-7) | PLINTH-FILL-01
EW-003 | Earthwork & Site Prep | Filling | Sand filling under floors (local 'bhal' / kassi sand) | Clean fine sand, watered & compacted | cft | Levelling layer under soling/PCC | Q = Σ [WI qty × Recipe coefficient] × (1 + Wastage %) — driven by WI-EW-06 (see Recipes) | ROOM(GF) |  | Structure | - | cft | RECIPE | WI-EW-06 | W_SAND | 10% | S1 | Standard | Not shown | -
EW-004 | Earthwork & Site Prep | Treatment | Anti-termite chemical | Chlorpyrifos 20% EC or imidacloprid, diluted per label | L | Trench bottoms & sides, plinth fill, under floors | Q = Σ [WI qty × Recipe coefficient] × (1 + Wastage %) — driven by WI-EW-07 (see Recipes) | FDN_STRIP_LEN, ROOM(GF) | Not in drawing set; standard in PK specs. | Structure | Manufacturer label | sft | RECIPE | WI-EW-07 | W_MISC | 5% | S1 | Recommended | Not shown | - | AT-01
EW-005 | Earthwork & Site Prep | Dewatering | Dewatering (if water table encountered) | Pump hire | LS | Excavation below water table | Contingent on soil report | Soil report |  | Structure | - | LS | LS |  | W_NIL | 0% | S1 | Contingent | Not shown | -
EW-006 | Earthwork & Site Prep | Filling | Brick ballast / khangar for sub-base | Over-burnt brick bats 1.5-2in | cft | Sub-base under porch/driveway where specified | Q = area x thickness x 1.15 × (1 + Wastage %) | PAVING_AREA |  | Structure | - | cft | AREA(paving)*T |  | W_AGG | 7.5% | S8 | Optional | Not shown | -
EW-007 | Earthwork & Site Prep | Membranes | Polythene vapour barrier under GF floor | 500-1000 gauge LDPE | sft | Below GF floor PCC | Q = Σ [WI qty × Recipe coefficient] × (1 + Wastage %) — driven by WI-EW-08 (see Recipes) | ROOM(GF) |  | Structure | - | sft | RECIPE | WI-EW-08 | W_POLY | 5% | S1 | Recommended | Not shown | -
CON-001 | Concrete & Aggregates | Binders | Ordinary Portland Cement (OPC) - 50 kg bag | Type I, 42.5 grade; fresh stock (<60 days) | bag | All concrete, mortar, plaster, screeds, DPC, bedding | Q = Σ [WI qty × Recipe coefficient] × (1 + Wastage %) — driven by WI-CN-01, WI-CN-02, WI-CN-03, WI-CN-04, WI-CN-05, WI-CN-06, WI-CN-07, WI-CN-08, WI-CN-09, WI-CN-10, WI-CN-11, WI-CN-12, WI-CN-13, WI-MS-01, WI-MS-02, WI-MS-03, WI-MS-04, WI-MS-06, WI-PL-01, WI-PL-02, WI-PL-03, WI-PL-04, WI-WP-01, WI-WP-02, WI-WP-04, WI-FL-01, WI-FL-02, WI-FL-04, WI-PB-12, WI-PB-13, WI-EX-01 (see Recipes) | All concrete/mortar work items | North-region brands: Bestway, Fauji, DG Khan, Askari, Kohat, Cherat, Maple Leaf, Lucky. Cement is ordered in phases - see Construction Stage. | Structure | PS 232 / ASTM C150 | bag | RECIPE | WI-CN-01, WI-CN-02, WI-CN-03, WI-CN-04, WI-CN-05, WI-CN-06, WI-CN-07, WI-CN-08, WI-CN-09, WI-CN-10, WI-CN-11, WI-CN-12, WI-CN-13, WI-MS-01, WI-MS-02, WI-MS-03, WI-MS-04, WI-MS-06, WI-PL-01, WI-PL-02, WI-PL-03, WI-PL-04, WI-WP-01, WI-WP-02, WI-WP-04, WI-FL-01, WI-FL-02, WI-FL-04, WI-PB-12, WI-PB-13, WI-EX-01 | W_CEM | 2% | S1-S6 | Standard | Specified | sh.14-16, 24 | BEAM-CONC-01, COL-CONC-01, DPC-01, FDN-MAS-01, FLR-01, FTG-CONC-01, GF-PCC-01, LINTEL-CONC-01, MAS-01, PCC-01, PLAS-01, PLAS-02, PLAS-03, ROOF-01, SLAB-CONC-01, STAIR-CONC-01, WP-01, WSD-01
CON-002 | Concrete & Aggregates | Binders | Sulphate Resisting Cement (SRC) | ASTM C150 Type V | bag | Foundations, septic tank, UG tank where sulphate/saline soil | Replace CON-001 in substructure items if soil report indicates sulphates × (1 + Wastage %) | Soil report |  | Structure | ASTM C150 | bag | RECIPE(substitute) |  | W_CEM | 2% | S1 | Contingent | Not shown | -
CON-003 | Concrete & Aggregates | Binders | White cement | White Portland cement | kg | Marble joints, tile grout (economy), pointing | Q = Σ [WI qty × Recipe coefficient] × (1 + Wastage %) — driven by WI-FL-04 (see Recipes) | ROOM |  | Architecture | - | kg | RECIPE | WI-FL-04 | W_CEM | 2% | S6 | Standard | Not shown | - | FLR-01
CON-004 | Concrete & Aggregates | Fine aggregate | Coarse sand for concrete (Lawrencepur) | FM >= 2.5, silt < 3% | cft | RCC, PCC, DPC | Q = Σ [WI qty × Recipe coefficient] × (1 + Wastage %) — driven by WI-CN-01, WI-CN-02, WI-CN-03, WI-CN-04, WI-CN-05, WI-CN-06, WI-CN-07, WI-CN-08, WI-CN-09, WI-CN-10, WI-CN-11, WI-CN-12, WI-CN-13, WI-EX-01 (see Recipes) | Concrete work items | Lawrencepur is the default concrete sand in Islamabad/Rawalpindi. Trucks/trolleys vary in cft - verify load size. | Structure | ASTM C33 | cft | RECIPE | WI-CN-01, WI-CN-02, WI-CN-03, WI-CN-04, WI-CN-05, WI-CN-06, WI-CN-07, WI-CN-08, WI-CN-09, WI-CN-10, WI-CN-11, WI-CN-12, WI-CN-13, WI-EX-01 | W_SAND | 10% | S1-S3 | Standard | Implied | - | BEAM-CONC-01, COL-CONC-01, DPC-01, FTG-CONC-01, GF-PCC-01, LINTEL-CONC-01, PCC-01, SLAB-CONC-01, STAIR-CONC-01
CON-005 | Concrete & Aggregates | Fine aggregate | Sand for masonry & plaster | Screened, FM 1.8-2.5, clean | cft | Brick mortar, plaster, tile bedding, screeds | Q = Σ [WI qty × Recipe coefficient] × (1 + Wastage %) — driven by WI-MS-01, WI-MS-02, WI-MS-03, WI-MS-04, WI-MS-05, WI-MS-06, WI-PL-01, WI-PL-02, WI-PL-03, WI-PL-04, WI-WP-01, WI-WP-02, WI-WP-04, WI-FL-01, WI-FL-02, WI-FL-04, WI-PB-12, WI-PB-13, WI-EX-01 (see Recipes) | Masonry/plaster work items | Can be same source as CON-004; separate line allows different pricing (e.g. fine plaster sand). | Structure | ASTM C144 | cft | RECIPE | WI-MS-01, WI-MS-02, WI-MS-03, WI-MS-04, WI-MS-05, WI-MS-06, WI-PL-01, WI-PL-02, WI-PL-03, WI-PL-04, WI-WP-01, WI-WP-02, WI-WP-04, WI-FL-01, WI-FL-02, WI-FL-04, WI-PB-12, WI-PB-13, WI-EX-01 | W_SAND | 10% | S1-S6 | Standard | Implied | - | FDN-MAS-01, FLR-01, GF-SOL-01, MAS-01, PLAS-01, PLAS-02, PLAS-03, ROOF-01, WP-01, WSD-01
CON-006 | Concrete & Aggregates | Coarse aggregate | Crushed stone 3/4in down (Margalla crush) | Graded 3/4in-#4, clean, angular | cft | RCC footings, columns, beams, slabs, tanks | Q = Σ [WI qty × Recipe coefficient] × (1 + Wastage %) — driven by WI-CN-03, WI-CN-04, WI-CN-05, WI-CN-06, WI-CN-07, WI-CN-08, WI-CN-11 (see Recipes) | Concrete work items | Margalla crush is local to Islamabad; Sargodha crush alternative. | Structure | ASTM C33 | cft | RECIPE | WI-CN-03, WI-CN-04, WI-CN-05, WI-CN-06, WI-CN-07, WI-CN-08, WI-CN-11 | W_AGG | 7.5% | S1-S3 | Standard | Implied | - | BEAM-CONC-01, COL-CONC-01, FTG-CONC-01, SLAB-CONC-01, STAIR-CONC-01
CON-007 | Concrete & Aggregates | Coarse aggregate | Crushed stone 1/2in / 3/8in down | Graded | cft | DPC, lintels, chajjas, apron, thin sections | Q = Σ [WI qty × Recipe coefficient] × (1 + Wastage %) — driven by WI-CN-09, WI-CN-10, WI-CN-12, WI-CN-13 (see Recipes) | DPC, lintels |  | Structure | ASTM C33 | cft | RECIPE | WI-CN-09, WI-CN-10, WI-CN-12, WI-CN-13 | W_AGG | 7.5% | S1-S2 | Standard | Implied | sh.14 | DPC-01, LINTEL-CONC-01
CON-008 | Concrete & Aggregates | Coarse aggregate | Crushed stone 1.5in down (or brick ballast) | For lean concrete | cft | PCC 1:4:8 foundation base, floor base, manholes | Q = Σ [WI qty × Recipe coefficient] × (1 + Wastage %) — driven by WI-CN-01, WI-CN-02, WI-PB-12, WI-PB-13, WI-EX-01 (see Recipes) | PCC work items |  | Structure | - | cft | RECIPE | WI-CN-01, WI-CN-02, WI-PB-12, WI-PB-13, WI-EX-01 | W_AGG | 7.5% | S1 | Standard | Specified | sh.14-16, 24 | GF-PCC-01, PCC-01, WSD-01
CON-009 | Concrete & Aggregates | Ready-mix | Ready-mix concrete (alternative to site mix) | 3000-4000 psi, slump per element | cft | Roof/floor slabs where access allows | Q = RCC volume of selected elements x (1 + wastage); replaces CON-001/004/006 for those elements | SLAB_AREA, T_SLAB | Pump charges extra; streets in 5-marla sectors may limit truck access. | Structure | ASTM C94 | m3 | VOL(slab)*(1+w) |  | W_CONC_RMC | 3% | S2 | Optional | Not shown | -
CON-010 | Concrete & Aggregates | Admixtures | Plasticizer / superplasticizer | ASTM C494 Type A/F | L | Slabs/columns for workability at low w/c | Q = cement bags in RCC x dosage (typ. 0.25-0.5 L/bag) × (1 + Wastage %) | Cement qty (RCC) |  | Structure | ASTM C494 | L | RECIPE(cement_RCC)*dose |  | W_MISC | 5% | S2 | Optional | Not shown | -
CON-011 | Concrete & Aggregates | Admixtures | Bonding agent (SBR latex) | SBR emulsion | L | Plaster on RCC surfaces, repairs, cold joints | Q = RCC exposed area to be plastered x 0.01 L/sft × (1 + Wastage %) | SLAB_AREA |  | Structure | - | sft | AREA(rcc_soffit)*0.01 |  | W_MISC | 5% | S5 | Optional | Not shown | -
CON-012 | Concrete & Aggregates | Curing | Curing hessian / curing compound | Jute hessian or wax-based compound | sft | Slabs, columns curing (7-14 days) | Q = slab area x 1.1 (reused) × (1 + Wastage %) | SLAB_AREA |  | Structure | ASTM C309 | sft | AREA(slab)*1.1/reuse |  | W_MISC | 5% | S2 | Standard | Not shown | -
CON-013 | Concrete & Aggregates | Accessories | Cover blocks / rebar spacers | Concrete or PVC, 3/4in slabs, 1.5in beams/cols, 3in footings | Nos | Maintain concrete cover | Q = Σ [WI qty × Recipe coefficient] × (1 + Wastage %) — driven by WI-CN-03, WI-CN-04, WI-CN-05, WI-CN-06, WI-CN-07, WI-CN-08, WI-CN-09 (see Recipes) | RCC work items |  | Structure | ACI 318 cover | Nos | RECIPE | WI-CN-03, WI-CN-04, WI-CN-05, WI-CN-06, WI-CN-07, WI-CN-08, WI-CN-09 | W_MISC | 5% | S1-S2 | Standard | Not shown | - | BEAM-CONC-01, COL-CONC-01, FTG-CONC-01, LINTEL-CONC-01, SLAB-CONC-01, STAIR-CONC-01
CON-014 | Concrete & Aggregates | Aggregate | Stone/marble chips 1/8-3/8in | Topping (drawing: 1.5in chips) | cft | Tank base topping, terrazzo/chips flooring | Q = area x thickness x dry factor 1.3 × (1 + Wastage %) | TANK_UG | Drawing notes '1.5in thick chips' in UG/septic tank details. | Structure | - | sft | AREA*T*1.3 |  | W_AGG | 7.5% | S1 | Standard | Specified | Tanks detail (sh.16)
RBR-001 | Reinforcement & Steel | Rebar | Deformed bar #3 (10 mm / 3/8in) | ASTM A615 Grade 60 (fy 60,000 psi / 420 MPa); 0.56 kg/m | kg | Ties/stirrups, slab distribution, tank walls (3/8in @6in c/c per drawing) | Q = Σ [WI qty × Recipe coefficient] × (1 + Wastage %) — driven by WI-RF-01, WI-RF-02, WI-RF-03, WI-RF-04, WI-RF-05, WI-RF-06, WI-RF-07 (see Recipes) | BBS or member volumes + K_ST ratios | Mills: Amreli, Mughal, Ittehad, Naveena, Agha, AFCO. Standard length 12 m (40 ft). Purchase in tons. | Structure | ASTM A615 Gr60 | kg | RECIPE | WI-RF-01, WI-RF-02, WI-RF-03, WI-RF-04, WI-RF-05, WI-RF-06, WI-RF-07 | W_STEEL | 3% | S1-S2 | Standard | Specified | sh.14, 16 | BEAM-STEEL-01, COL-STEEL-01, FTG-STEEL-01, LINTEL-STEEL-01, SLAB-STEEL-01, STAIR-STEEL-01
RBR-002 | Reinforcement & Steel | Rebar | Deformed bar #4 (12 mm / 1/2in) | ASTM A615 Gr60; 0.99 kg/m | kg | Slab main bars, column/beam bars, footing mats | Q = Σ [WI qty × Recipe coefficient] × (1 + Wastage %) — driven by WI-RF-01, WI-RF-02, WI-RF-03, WI-RF-04, WI-RF-05, WI-RF-06, WI-PB-12 (see Recipes) | BBS |  | Structure | ASTM A615 Gr60 | kg | RECIPE | WI-RF-01, WI-RF-02, WI-RF-03, WI-RF-04, WI-RF-05, WI-RF-06, WI-PB-12 | W_STEEL | 3% | S1-S2 | Standard | Specified | sh.14 (sec AA #4) | BEAM-STEEL-01, COL-STEEL-01, FTG-STEEL-01, LINTEL-STEEL-01, SLAB-STEEL-01, STAIR-STEEL-01, WSD-01
RBR-003 | Reinforcement & Steel | Rebar | Deformed bar #5 (16 mm / 5/8in) | ASTM A615 Gr60; 1.58 kg/m | kg | Beam & column main bars | Q = Σ [WI qty × Recipe coefficient] × (1 + Wastage %) — driven by WI-RF-02, WI-RF-03 (see Recipes) | BBS | No beam/column schedule in drawing set - quantity from ratio only until structural drawings are issued. | Structure | ASTM A615 Gr60 | kg | RECIPE | WI-RF-02, WI-RF-03 | W_STEEL | 3% | S2 | Standard | Not shown | Not detailed | BEAM-STEEL-01, COL-STEEL-01
RBR-004 | Reinforcement & Steel | Rebar | Deformed bar #6 (19/20 mm / 3/4in) | ASTM A615 Gr60; 2.24 kg/m | kg | Longer-span beams, 10-marla columns, cantilevers | Q = BBS kg for #6 bars x (1 + w) | BBS |  | Structure | ASTM A615 Gr60 | kg | BBS(#6) |  | W_STEEL | 3% | S2 | Contingent | Not shown | Not detailed
RBR-006 | Reinforcement & Steel | Accessories | Binding wire (black annealed) | 18/20 SWG | kg | Tying all reinforcement | Q = Σ [WI qty × Recipe coefficient] × (1 + Wastage %) — driven by WI-RF-01, WI-RF-02, WI-RF-03, WI-RF-04, WI-RF-05, WI-RF-06, WI-RF-07 (see Recipes) | Total rebar kg | ~10 kg per tonne of steel. | Structure | - | kg | RECIPE | WI-RF-01, WI-RF-02, WI-RF-03, WI-RF-04, WI-RF-05, WI-RF-06, WI-RF-07 | W_NIL | 0% | S1-S2 | Standard | Implied | - | BEAM-STEEL-01, COL-STEEL-01, FTG-STEEL-01, LINTEL-STEEL-01, SLAB-STEEL-01, STAIR-STEEL-01
RBR-007 | Reinforcement & Steel | Accessories | Chairs / bar supports | Fabricated from #3/#4 bars | kg | Top-mat support in slabs/footings | Q = 1-1.5% of slab + footing steel (if not in BBS) × (1 + Wastage %) | BBS | Usually included in BBS/ratio - avoid double counting. | Structure | - | kg | (WI-RF-01+WI-RF-04)*0.015 |  | W_STEEL | 3% | S2 | Standard | Not shown | -
RBR-008 | Reinforcement & Steel | Mesh | Welded wire mesh | e.g. 6mm @ 6in | sft | Porch/driveway slabs, screed crack control | Q = area x 1.1 (laps) × (1 + Wastage %) | PAVING_AREA |  | Structure | ASTM A1064 | sft | AREA*1.1 |  | W_STEEL | 3% | S8 | Optional | Not shown | -
RBR-009 | Reinforcement & Steel | Structural steel | MS sections (angles, channels, pipes, flats) | ASTM A36 / local MS | kg | Tank stand, canopy frames, gate frame, manhole frames | Q = sum(member length x unit weight) from details × (1 + Wastage %) | Details | Manhole cover frames specified as 2x2x1/4in angle; 2.5x2.5x1/2in CI angle frame. | Structure | ASTM A36 | kg | SUM(len*kg_m) |  | W_STEEL_SECT | 5% | S2-S8 | Standard | Specified | sh.24 (2x2x1/4 angle frames)
RBR-010 | Reinforcement & Steel | Seismic | Wall ties / dowels at column-wall & wall-wall junctions | #3 bar 2ft long every 4th course, or GI hoop iron | kg | Tie masonry to RCC columns; seismic zone 2B | Q = junction count x (wall height / 1ft) / 4 x 0.61 m x 0.56 kg/m × (1 + Wastage %) | WALL_CL_LEN, COL | Islamabad/Rawalpindi are seismic zone 2B (BCP SP-2007 Table 2.2). | Structure | BCP-2021 masonry provisions | kg | COUNT(junctions)*H/1*0.25*0.34 |  | W_STEEL | 3% | S2 | Recommended | Not shown | Not shown
FRM-001 | Formwork & Temporary Works | Shuttering | Steel shuttering plates (hire) | Steel plates on props | sft | Slab & beam soffits | Q = Σ [WI qty × Recipe coefficient] × (1 + Wastage %) — driven by WI-FW-01 (see Recipes) | SLAB_AREA, BEAM | Commonly hired per sft per cast in PK. | Structure | - | sft | RECIPE | WI-FW-01 | W_NIL | 0% | S2 | Standard | Not shown | - | FORM-SLAB-01
FRM-002 | Formwork & Temporary Works | Shuttering | Plywood (shuttering grade 12-18mm) / timber planks | Film-faced or commercial ply | sft | Columns, footings, lintels, stairs, tanks | Q = Σ [WI qty × Recipe coefficient] × (1 + Wastage %) — driven by WI-FW-02 (see Recipes) | Contact areas |  | Structure | - | sft | RECIPE | WI-FW-02 | W_WOOD_BOARD | 10% | S1-S2 | Standard | Not shown | - | FORM-COL-01
FRM-003 | Formwork & Temporary Works | Props | Steel props / bamboo ballies (hire) | Adjustable telescopic props | Nos | Supporting slab formwork | Q = Σ [WI qty × Recipe coefficient] × (1 + Wastage %) — driven by WI-FW-01 (see Recipes) | SLAB_AREA |  | Structure | - | Nos | RECIPE | WI-FW-01 | W_NIL | 0% | S2 | Standard | Not shown | - | FORM-SLAB-01
FRM-004 | Formwork & Temporary Works | Timber | Timber battens / scantlings | Kail/Partal 2x3in, 3x4in | cft | Formwork framing | Q = Σ [WI qty × Recipe coefficient] × (1 + Wastage %) — driven by WI-FW-02 (see Recipes) | Contact areas |  | Structure | - | cft | RECIPE | WI-FW-02 | W_TIMBER | 15% | S2 | Standard | Not shown | - | FORM-COL-01
FRM-005 | Formwork & Temporary Works | Consumables | Nails (assorted) | 2-4in wire nails | kg | Formwork | Q = Σ [WI qty × Recipe coefficient] × (1 + Wastage %) — driven by WI-FW-02 (see Recipes) | Contact areas |  | Structure | - | kg | RECIPE | WI-FW-02 | W_MISC | 5% | S2 | Standard | Not shown | - | FORM-COL-01
FRM-006 | Formwork & Temporary Works | Consumables | Shuttering release oil | Mould oil / used mobil oil | L | Formwork faces | Q = Σ [WI qty × Recipe coefficient] × (1 + Wastage %) — driven by WI-FW-01, WI-FW-02 (see Recipes) | Formwork area |  | Structure | - | L | RECIPE | WI-FW-01, WI-FW-02 | W_MISC | 5% | S2 | Standard | Not shown | - | FORM-COL-01, FORM-SLAB-01
FRM-007 | Formwork & Temporary Works | Access | Scaffolding (hire) | Steel pipe/cup-lock or bamboo | sft | External plaster, paint, facade works | Q = sum of elevation areas (sft-month of hire) | FACADE_AREA |  | Structure | - | sft | AREA(facade) |  | W_NIL | 0% | S5 | Standard | Not shown | Elevations (sh.5-7, 11-13)
FRM-008 | Formwork & Temporary Works | Membranes | Polythene sheet over shuttering | 200-300 gauge | sft | Prevent slurry loss through plate joints | Q = Σ [WI qty × Recipe coefficient] × (1 + Wastage %) — driven by WI-FW-01 (see Recipes) | SLAB_AREA |  | Structure | - | sft | RECIPE | WI-FW-01 | W_POLY | 5% | S2 | Optional | Not shown | - | FORM-SLAB-01
MAS-001 | Masonry | Clay bricks | Burnt clay brick Class A ('Awwal') 9x4.5x3in nominal | Well-burnt, metallic ring, absorption <= 20%, strength per spec | Nos | Foundation brickwork, 9in & 4.5in walls, parapets, manholes, boundary wall | Q = Σ [WI qty × Recipe coefficient] × (1 + Wastage %) — driven by WI-MS-01, WI-MS-02, WI-MS-03, WI-MS-04, WI-PB-12, WI-PB-13, WI-EX-01 (see Recipes) | WALL_CL_LEN, WALL_H, OPENINGS, FDN_SECTION | Order per 1000. Measure actual brick size - it changes bricks/cft by ~5%. | Structure | PS / ASTM C62 (ref) | Nos | RECIPE | WI-MS-01, WI-MS-02, WI-MS-03, WI-MS-04, WI-PB-12, WI-PB-13, WI-EX-01 | W_BRICK | 5% | S1-S2 | Standard | Specified | sh.8-10, 14-15, 24 | FDN-MAS-01, MAS-01, WSD-01
MAS-002 | Masonry | Clay bricks | Burnt clay brick Class B ('Doem') / over-burnt | For soling & non-structural fill | Nos | Brick soling under floors | Q = Σ [WI qty × Recipe coefficient] × (1 + Wastage %) — driven by WI-MS-05 (see Recipes) | ROOM(GF) | Do not use for load-bearing walls. | Structure | - | Nos | RECIPE | WI-MS-05 | W_BRICK | 5% | S1 | Standard | Not shown | - | GF-SOL-01
MAS-003 | Masonry | Clay tiles | Burnt clay roof tiles 9x4.5x1.5in | Machine-made, uniform | Nos | Roof finishing over mud insulation | Q = Σ [WI qty × Recipe coefficient] × (1 + Wastage %) — driven by WI-WP-01 (see Recipes) | ROOF_AREA |  | Architecture | - | Nos | RECIPE | WI-WP-01 | W_TILE_FLR | 7% | S3 | Standard | Not shown | - | ROOF-01
MAS-004 | Masonry | Blocks | Hollow concrete block 8x8x16in (and 6in/4in) | ASTM C90 load-bearing | Nos | Alternative walling / boundary wall | Q = Σ [WI qty × Recipe coefficient] × (1 + Wastage %) — driven by WI-MS-06 (see Recipes) | WALL_CL_LEN |  | Architecture | ASTM C90 | sft | RECIPE | WI-MS-06 | W_BLOCK | 3% | S2 | Alternative | Not shown | -
MAS-005 | Masonry | Blocks | AAC lightweight blocks | 600x200x100-200mm | cft | Partitions / upper-floor infill (reduces dead load) | Q = wall area x thickness - openings, x (1 + w) | WALL_CL_LEN | Requires thin-bed adhesive (MAS-006). | Architecture | ASTM C1693 | sft | AREA(wall)*t |  | W_BLOCK | 3% | S2 | Alternative | Not shown | -
MAS-006 | Masonry | Mortar | Thin-bed block adhesive | Polymer-modified | bag | AAC block laying | Q = AAC wall area x manufacturer coverage rate (bags per sft for block thickness) × (1 + Wastage %) | WALL_CL_LEN | Coverage per manufacturer - verify. | Architecture | - | sft | AREA(aac)/coverage |  | W_ADHESIVE | 5% | S2 | Alternative | Not shown | -
MAS-009 | Masonry | Reinforcement | Hoop iron / GI strip bond | 22-24 SWG GI strip | kg | 4.5in partitions tied every 4th course | Q = 4.5in wall length x (height / 1ft x 1/4) courses x 0.03 kg/rft × (1 + Wastage %) | WALL_CL_LEN |  | Structure | - | rft | LEN(wall45)*H*0.25*0.03 |  | W_STEEL | 3% | S2 | Recommended | Not shown | -
MAS-010 | Masonry | Decorative | Brick jali / ventilation blocks | Terracotta/concrete | Nos | Planter, boundary, stair ventilation | Q = count from elevations × (1 + Wastage %) | ELEVATIONS |  | External | - | Nos | COUNT(jali) |  | W_BRICK | 5% | S8 | Optional | Not shown | -
MAS-011 | Masonry | Cladding | Facing bricks / brick cladding tiles | Split tiles 9x3x0.5in | sft | Front elevation feature cladding | Q = cladding area from elevation x (1 + w) | FACADE_AREA | Elevation finishes not annotated in set - confirm. | Architecture | - | sft | AREA(facade, finish=brick) |  | W_TILE_WALL | 8% | S6 | Optional | Implied | Elevations (sh.5, 11)
MAS-012 | Masonry | Cladding | Natural stone cladding | Stone 3/4in on adhesive/anchors | sft | Front elevation feature | Q = cladding area from elevation x (1 + w) | FACADE_AREA |  | Architecture | - | sft | AREA(facade, finish=stone) |  | W_MARBLE | 10% | S6 | Optional | Implied | Elevations
MAS-013 | Masonry | Accessories | Galvanised chicken wire mesh strip (6-9in) | GI hexagonal 1in | rft | Across RCC/brick junctions and conduit chases before plaster | Q = Σ [WI qty × Recipe coefficient] × (1 + Wastage %) — driven by WI-MS-02, WI-PL-02 (see Recipes) | WALL_CL_LEN | Prevents the most common plaster crack in PK houses. | Architecture | - | rft | RECIPE | WI-MS-02, WI-PL-02 | W_MISC | 5% | S5 | Recommended | Not shown | - | MAS-01, PLAS-02
MAS-014 | Masonry | Coping | Parapet/boundary coping (precast or in-situ) | RCC/marble/stone, with drip groove | rft | Top of parapets & boundary walls | Q = parapet length + boundary wall length × (1 + Wastage %) | ROOF_AREA, BOUNDARY_LEN |  | External | - | rft | LEN(parapet)+LEN(boundary) |  | W_MISC | 5% | S3 | Recommended | Not shown | Elevations
WPF-001 | Waterproofing, DPC & Insulation | Bituminous | Bitumen (hot applied) | Penetration grade 60/70 or blown 85/25 | kg | DPC 2 coats (drawing), roof 2 coats | Q = Σ [WI qty × Recipe coefficient] × (1 + Wastage %) — driven by WI-CN-12, WI-WP-01 (see Recipes) | WALL_CL_LEN(GF), ROOF_AREA | Drums ~ 150-200 kg; fuel for heating. | Architecture | ASTM D946 / D312 | sft | RECIPE | WI-CN-12, WI-WP-01 | W_BITUMEN | 5% | S1,S3 | Standard | Specified | sh.14-15 DPC note | DPC-01, ROOF-01
WPF-002 | Waterproofing, DPC & Insulation | Bituminous | Bitumen primer (cut-back) | Solvent-based primer | gal | Prime slab before bitumen/membrane | Q = Σ [WI qty × Recipe coefficient] × (1 + Wastage %) — driven by WI-WP-01 (see Recipes) | ROOF_AREA |  | Architecture | ASTM D41 | sft | RECIPE | WI-WP-01 | W_PAINT | 5% | S3 | Standard | Not shown | - | ROOF-01
WPF-003 | Waterproofing, DPC & Insulation | Membranes | Polythene sheet (high-density) | 500-1000 gauge | sft | DPC double layer (drawing), roof, under floors | Q = Σ [WI qty × Recipe coefficient] × (1 + Wastage %) — driven by WI-CN-12, WI-WP-01 (see Recipes) | WALL_CL_LEN(GF), ROOF_AREA | Sold by kg/roll - convert with gauge (1000 gauge ~ 0.25 mm). | Architecture | - | sft | RECIPE | WI-CN-12, WI-WP-01 | W_POLY | 5% | S1,S3 | Standard | Specified | sh.14-15 | DPC-01, ROOF-01
WPF-004 | Waterproofing, DPC & Insulation | Cementitious | Two-component cementitious waterproof coating | Polymer-modified, flexible | kg | Bath/kitchen floors + 1ft upturn, shower walls, terraces, planters, tank interiors | Q = Σ [WI qty × Recipe coefficient] × (1 + Wastage %) — driven by WI-WP-03 (see Recipes) | ROOM(wet), TERRACE_AREA | Drawing set has no wet-area waterproofing spec - add. | Architecture | EN 14891 | sft | RECIPE | WI-WP-03 | W_MISC | 5% | S5 | Standard | Not shown | Plumbing plans (sh.21-22) | WP-01
WPF-005 | Waterproofing, DPC & Insulation | Membranes | APP/SBS modified bitumen membrane 3-4 mm (torch-on) | Polyester reinforced | sft | Premium roof waterproofing alternative | Q = Σ [WI qty × Recipe coefficient] × (1 + Wastage %) — driven by WI-WP-02 (see Recipes) | ROOF_AREA | Roll ~10 m2 (107.6 sft). | Architecture | ASTM D6222/6223 | sft | RECIPE | WI-WP-02 | W_POLY | 5% | S3 | Alternative | Not shown | - | WP-01
WPF-006 | Waterproofing, DPC & Insulation | Liquid | Liquid PU / acrylic elastomeric roof coating | UV-stable | L | Over-coating roof/terraces | Q = area x coverage (L/sft per coat) x coats × (1 + Wastage %) | ROOF_AREA |  | Architecture | - | sft | AREA(roof)*cov*coats |  | W_PAINT | 5% | S3 | Alternative | Not shown | -
WPF-007 | Waterproofing, DPC & Insulation | Admixtures | Integral waterproofing compound (powder/liquid) | e.g. 'Puddlo'-type per drawing | kg | DPC concrete, tank concrete & plaster, manhole plaster | Q = Σ [WI qty × Recipe coefficient] × (1 + Wastage %) — driven by WI-CN-11, WI-CN-12, WI-PL-04 (see Recipes) | Cement in DPC/tank items |  | Architecture | - | kg | RECIPE | WI-CN-11, WI-CN-12, WI-PL-04 | W_MISC | 5% | S1 | Standard | Specified | sh.14, 16, 24 ('Puddlo') | DPC-01
WPF-008 | Waterproofing, DPC & Insulation | Insulation | Roof thermal insulation board (EPS/XPS 1-2in) | EPS 15-20 kg/m3 or XPS | sft | Roof insulation (energy code friendly alternative to mud) | Q = Σ [WI qty × Recipe coefficient] × (1 + Wastage %) — driven by WI-WP-02 (see Recipes) | ROOF_AREA | BCP Energy Provisions exist; XPS preferred under wet screeds. | Architecture | - | sft | RECIPE | WI-WP-02 | W_MISC | 5% | S3 | Alternative | Not shown | - | WP-01
WPF-009 | Waterproofing, DPC & Insulation | Traditional | Earth for roof insulation & mud plaster | Clayey earth, free of stones | cft | Traditional roof treatment 3-4in + 1in leeping | Q = Σ [WI qty × Recipe coefficient] × (1 + Wastage %) — driven by WI-WP-01 (see Recipes) | ROOF_AREA | Adds ~40-50 psf dead load - structural engineer must allow for it. | Architecture | - | cft | RECIPE | WI-WP-01 | W_EARTH | 0% | S3 | Standard | Not shown | - | ROOF-01
WPF-010 | Waterproofing, DPC & Insulation | Traditional | Straw (bhoosa) for mud plaster | Wheat straw | kg | Mud plaster reinforcement | Q = Σ [WI qty × Recipe coefficient] × (1 + Wastage %) — driven by WI-WP-01 (see Recipes) | ROOF_AREA |  | Architecture | - | kg | RECIPE | WI-WP-01 | W_MISC | 5% | S3 | Standard | Not shown | - | ROOF-01
WPF-011 | Waterproofing, DPC & Insulation | Joints | PVC water stop 6in | Dumb-bell/centre-bulb | rft | Construction joints in UG/septic tank walls | Q = wall/base construction joint length (tank perimeter x lifts) × (1 + Wastage %) | TANK_UG, TANK_SEPTIC |  | Plumbing | - | rft | LEN(tank.perimeter)*lifts |  | W_MISC | 5% | S1 | Recommended | Not shown | sh.16
WPF-012 | Waterproofing, DPC & Insulation | Sealants | PU / polysulphide sealant | Gun-grade, 600 ml sausage | tube | Expansion joints, pipe penetrations, window perimeters (external) | Q = joint length / bead length per tube × (1 + Wastage %) | ELEVATIONS |  | Architecture | - | rft | LEN(joints)/K_SIL_RFT_TUBE |  | W_MISC | 5% | S6 | Standard | Not shown | -
WPF-013 | Waterproofing, DPC & Insulation | Joints | Expansion joint filler board | Bitumen-impregnated fibre board 3/4in | rft | Separation joints: porch slab, boundary wall, building/adjacent | Q = length of separation joints × (1 + Wastage %) | Site plan |  | Architecture | - | rft | LEN(exp_joints) |  | W_MISC | 5% | S8 | Recommended | Not shown | -
WPF-014 | Waterproofing, DPC & Insulation | Accessories | Fibreglass mesh for waterproofing corners | Alkali-resistant | rft | Wall-floor junctions in wet areas | Q = wet room perimeter + pipe penetrations x 1 rft × (1 + Wastage %) | ROOM(wet) |  | Architecture | - | rft | SUM(wet.perim) |  | W_MISC | 5% | S5 | Standard | Not shown | -
PLS-001 | Plaster & Screeds | Accessories | Corner beads (PVC/GI) | Perforated angle bead | rft | External corners of walls, columns, window/door reveals | Q = Σ [WI qty × Recipe coefficient] × (1 + Wastage %) — driven by WI-PL-01, WI-PL-02 (see Recipes) | ROOM, OPENINGS | Better measured as corners x height when geometry available. | Architecture | - | rft | RECIPE | WI-PL-01, WI-PL-02 | W_MISC | 5% | S5 | Standard | Not shown | - | PLAS-01, PLAS-02
PLS-002 | Plaster & Screeds | Accessories | Expanded metal lath (EML) | GI | rft | Over conduit/pipe chases | Q = total concealed conduit + pipe length in walls x 1.0 × (1 + Wastage %) | EL_POINTS, PB_FIXTURES |  | Architecture | - | rft | LEN(conduit_in_walls)+LEN(pipes_in_walls) |  | W_MISC | 5% | S5 | Recommended | Not shown | -
PLS-003 | Plaster & Screeds | Gypsum | Gypsum plaster (internal alternative) | Bag 25-40 kg; ~1 kg/m2/mm | bag | Internal walls/ceilings (faster, crack-resistant) | Q = area x thickness(mm) x 1 kg/m2/mm / bag kg × (1 + Wastage %) | ROOM |  | Architecture | EN 13279 | sft | AREA/10.764*t_mm/bag_kg |  | W_MISC | 5% | S5 | Alternative | Not shown | -
PLS-004 | Plaster & Screeds | Gypsum | Plaster of Paris (POP) | Bag | bag | Cornices, repairs, niches | Q = cornice length x 0.1 bag/rft (allowance) × (1 + Wastage %) | ROOM |  | Architecture | - | rft | LEN(cornice)*0.1 |  | W_MISC | 5% | S6 | Optional | Not shown | -
PLS-005 | Plaster & Screeds | Additives | Polypropylene micro-fibres | 12 mm fibres, 0.9 kg/m3 | kg | Screeds, roof topping - crack control | Q = Σ [WI qty × Recipe coefficient] × (1 + Wastage %) — driven by WI-WP-04 (see Recipes) | ROOF_AREA, ROOM(wet) |  | Architecture | - | kg | RECIPE | WI-WP-04 | W_MISC | 5% | S3 | Optional | Not shown | -
PLS-006 | Plaster & Screeds | Hardener | Floor hardener (dry-shake) | Non-metallic | kg | Porch / garage / store floors | Q = area x 0.5 kg/sft (per manufacturer) × (1 + Wastage %) | PORCH |  | Architecture | - | sft | AREA*0.5 |  | W_MISC | 5% | S6 | Optional | Not shown | -
FLR-001 | Flooring & Tiling | Porcelain | Porcelain floor tiles 24x24in (600x600mm) | Glazed/polished, PEI III-IV, rectified | sft | Bedrooms, lounges, drawing, corridors | Q = Σ [WI qty × Recipe coefficient] × (1 + Wastage %) — driven by WI-FL-01 (see Recipes) | ROOM (non-wet), Room_Finish_Defaults | Buy in boxes (sft per box by size). Local: Master, Shabbir, Stile; imported Spanish/Chinese. Diagonal laying -> use 12% wastage. | Architecture | ISO 13006 | sft | RECIPE | WI-FL-01 | W_TILE_FLR | 7% | S6 | Standard | Not shown | Room labels on plans (sh.2-3, 8-9) | FLR-01
FLR-002 | Flooring & Tiling | Ceramic | Ceramic anti-skid floor tiles 12x12 / 16x16in | R10-R11 slip rating | sft | Baths, kitchen, laundry, terraces | Q = Σ [WI qty × Recipe coefficient] × (1 + Wastage %) — driven by WI-FL-02 (see Recipes) | ROOM (wet) |  | Architecture | ISO 13006 | sft | RECIPE | WI-FL-02 | W_TILE_FLR | 7% | S6 | Standard | Not shown | sh.8-9 | FLR-01
FLR-003 | Flooring & Tiling | Wall tiles | Ceramic/porcelain wall tiles 12x24in | Glazed | sft | Bath walls (full height 8ft), kitchen backsplash (2-2.5ft above counter) | Q = Σ [WI qty × Recipe coefficient] × (1 + Wastage %) — driven by WI-FL-03 (see Recipes) | ROOM (wet), Room_Finish_Defaults |  | Architecture | ISO 13006 | sft | RECIPE | WI-FL-03 | W_TILE_WALL | 8% | S6 | Standard | Not shown | sh.21-22 (fixtures) | FLR-01
FLR-004 | Flooring & Tiling | Marble | Marble flooring slabs/tiles 3/4in | Local (Botticino, Sunny Grey, Verona, Ziarat) or imported | sft | Lobbies, stair landings, optional rooms | Q = Σ [WI qty × Recipe coefficient] × (1 + Wastage %) — driven by WI-FL-04 (see Recipes) | ROOM |  | Architecture | - | sft | RECIPE | WI-FL-04 | W_MARBLE | 10% | S6 | Standard | Not shown | - | FLR-01
FLR-005 | Flooring & Tiling | Granite | Granite slab 3/4in | Black/grey granite | sft | Thresholds, stair nosings (premium), counters | Q = area from details x (1 + w) | STAIR, KITCHEN |  | Architecture | - | sft | AREA |  | W_MARBLE | 10% | S6 | Optional | Not shown | -
FLR-006 | Flooring & Tiling | Stairs | Marble/granite for stair treads & risers | Treads 1.25in / risers 3/4in | sft | Staircase GF-FF-Mumty | Q = Σ [WI qty × Recipe coefficient] × (1 + Wastage %) — driven by WI-FL-06 (see Recipes) | STAIR |  | Architecture | - | rft | RECIPE | WI-FL-06 | W_MARBLE | 10% | S6 | Standard | Implied | sh.8-10 (stair UP/DN)
FLR-007 | Flooring & Tiling | Skirting | Skirting 4in (tile cut / marble strip) | Matching floor | sft | All non-tiled-wall rooms | Q = Σ [WI qty × Recipe coefficient] × (1 + Wastage %) — driven by WI-FL-05 (see Recipes) | ROOM, DOOR_SCHED |  | Architecture | - | rft | RECIPE | WI-FL-05 | W_TILE_FLR | 7% | S6 | Standard | Not shown | -
FLR-008 | Flooring & Tiling | Sills | Marble window sills & door thresholds | 3/4in, 6-9in deep | sft | Every window & external door | Q = Σ [WI qty × Recipe coefficient] × (1 + Wastage %) — driven by WI-FL-08 (see Recipes) | WIN_SCHED, DOOR_SCHED |  | Architecture | - | rft | RECIPE | WI-FL-08 | W_MARBLE | 10% | S6 | Standard | Implied | sh.17-19
FLR-010 | Flooring & Tiling | Adhesive | Cement-based tile adhesive (C1/C2) | 20-25 kg bag | kg | Wall tiles, large-format tiles, skirting | Q = Σ [WI qty × Recipe coefficient] × (1 + Wastage %) — driven by WI-FL-03, WI-FL-05 (see Recipes) | FLR-003 area | If thin-bed method is also used for floors, switch WI-FL-01/02 recipe from mortar bed to adhesive. | Architecture | EN 12004 | sft | RECIPE | WI-FL-03, WI-FL-05 | W_ADHESIVE | 5% | S6 | Standard | Not shown | - | FLR-01
FLR-011 | Flooring & Tiling | Grout | Tile grout (cementitious / epoxy) | Sanded/unsanded; epoxy in wet areas (premium) | kg | All tile joints | Q = Σ [WI qty × Recipe coefficient] × (1 + Wastage %) — driven by WI-FL-01, WI-FL-02, WI-FL-03 (see Recipes) | Tile areas |  | Architecture | EN 13888 | sft | RECIPE | WI-FL-01, WI-FL-02, WI-FL-03 | W_GROUT | 10% | S6 | Standard | Not shown | - | FLR-01
FLR-012 | Flooring & Tiling | Accessories | Tile spacers / levelling clips | 2-3 mm | Nos | Tile laying | Q = Σ [WI qty × Recipe coefficient] × (1 + Wastage %) — driven by WI-FL-01, WI-FL-02, WI-FL-03 (see Recipes) | Tile areas |  | Architecture | - | Nos | RECIPE | WI-FL-01, WI-FL-02, WI-FL-03 | W_MISC | 5% | S6 | Standard | Not shown | - | FLR-01
FLR-013 | Flooring & Tiling | Trims | Tile edge trims (aluminium/PVC) | L/round profile | rft | External corners of tiled walls, niche edges | Q = external corners x tile height + niches × (1 + Wastage %) | ROOM(wet) |  | Architecture | - | rft | COUNT(corners)*tile_h |  | W_MISC | 5% | S6 | Optional | Not shown | -
FLR-014 | Flooring & Tiling | Finishing | Marble grinding & polishing (service + consumables) | 3-stage diamond, wax | sft | In-situ marble floors | Q = Σ [WI qty × Recipe coefficient] × (1 + Wastage %) — driven by WI-FL-04 (see Recipes) | FLR-004 area |  | Architecture | - | sft | RECIPE | WI-FL-04 | W_NIL | 0% | S6 | Standard | Not shown | - | FLR-01
FLR-015 | Flooring & Tiling | Terrazzo | Terrazzo / chips flooring (economy alternative) | Marble chips + grey/white cement + glass/brass strips | sft | Economy floors, store, stairs | Q = area x (1 + w); chips 0.05 cft/sft, cement 0.05 bag/sft (allowance) | ROOM |  | Architecture | - | sft | AREA |  | W_TILE_FLR | 7% | S6 | Alternative | Not shown | -
FLR-016 | Flooring & Tiling | Wood/vinyl | Laminate / engineered wood / SPC vinyl flooring + underlay | AC4 laminate / SPC 4-5mm | sft | Premium bedrooms | Q = room area x (1 + w) ; underlay = area; skirting = perimeter | ROOM |  | Architecture | EN 13329 | sft | AREA(room) |  | W_TILE_FLR | 7% | S6 | Premium | Not shown | -
FLR-018 | Flooring & Tiling | Stairs | Anti-slip stair nosing | Aluminium/rubber insert | rft | Stair treads | Q = Σ [WI qty × Recipe coefficient] × (1 + Wastage %) — driven by WI-FL-06 (see Recipes) | STAIR |  | Architecture | - | rft | RECIPE | WI-FL-06 | W_MISC | 5% | S6 | Optional | Not shown | -
DWG-001 | Doors, Windows & Glazing | Frames | Door frame (chogath) - solid seasoned hardwood | Deodar/Kail/Ash, 5in single rebate or 10in double rebate x ~2.75in (drawing sh.20) | cft | All internal & external doors (15 Nos in sample) | Q = Σ [WI qty × Recipe coefficient] × (1 + Wastage %) — driven by WI-DW-01 (see Recipes) | DOOR_SCHED (W, H, count, rebate) | Frames are fixed during masonry (S2) - early procurement item. Termite-treat timber. | Architecture | - | rft | RECIPE | WI-DW-01 | W_TIMBER | 15% | S2 | Standard | Specified | Chogath schedule (sh.20) | DOOR-01
DWG-002 | Doors, Windows & Glazing | Shutters | Solid/semi-solid wood panel door shutter 1.75in | Deodar/Ash panels, or solid core with veneer | sft | Main door, drawing door, bedroom doors | Q = Σ [WI qty × Recipe coefficient] × (1 + Wastage %) — driven by WI-DW-02 (see Recipes) | DOOR_SCHED |  | Architecture | - | sft | RECIPE | WI-DW-02 | W_TIMBER | 15% | S6 | Standard | Specified | sh.17-20 | DOOR-01
DWG-003 | Doors, Windows & Glazing | Shutters | Flush door shutter (MDF/ply skin, veneer or laminate) | Solid-core 1.5-1.75in | sft | Internal doors (economy/standard) | Q = sum(door W x H) for flush-type doors × (1 + Wastage %) | DOOR_SCHED |  | Architecture | - | sft | SUM(door.W*door.H ¦ type=flush) |  | W_TIMBER | 15% | S6 | Alternative | Not shown | sh.20
DWG-004 | Doors, Windows & Glazing | Shutters | Bathroom door (WPC/PVC/fibreglass) | Water-resistant, with frame | Nos | 4 bath doors 2'-6"x7' (sh.20) | Q = count of bath doors | DOOR_SCHED |  | Architecture | - | Nos | COUNT(door ¦ type=bath) |  | W_NIL | 0% | S6 | Standard | Specified | sh.20 (4 Nos)
DWG-005 | Doors, Windows & Glazing | Shutters | Main entrance door (solid wood, double leaf) | 4'-6"x8' double (sh.20) | Nos | Main entrance | Q = count | DOOR_SCHED |  | Architecture | - | Nos | COUNT(door ¦ type=main) |  | W_NIL | 0% | S6 | Standard | Specified | sh.20 (1 No)
DWG-006 | Doors, Windows & Glazing | Hardware | Door hardware set per leaf | 3-4 SS butt hinges 4in, mortise lock/cylinder, lever handles, 2 tower bolts, door stopper, (closer for main) | set | All door leaves | Q = Σ [WI qty × Recipe coefficient] × (1 + Wastage %) — driven by WI-DW-03 (see Recipes) | DOOR_SCHED (leaves) | Double doors = 2 leaves; add flush bolts. | Architecture | - | Nos | RECIPE | WI-DW-03 | W_NIL | 0% | S7 | Standard | Not shown | sh.20
DWG-007 | Doors, Windows & Glazing | Hardware | Hydraulic door closer | Size 3-4 | Nos | Main door, mumty door | Q = count of external doors | DOOR_SCHED |  | Architecture | EN 1154 | Nos | COUNT(door ¦ external) |  | W_NIL | 0% | S7 | Optional | Not shown | -
DWG-008 | Doors, Windows & Glazing | Fixings | Holdfasts / MS clamps for frames | MS flat 1x1/8in, 8-10in | Nos | Frame anchoring (3 per jamb) | Q = Σ [WI qty × Recipe coefficient] × (1 + Wastage %) — driven by WI-DW-01 (see Recipes) | DOOR_SCHED |  | Architecture | - | Nos | RECIPE | WI-DW-01 | W_MISC | 5% | S2 | Standard | Not shown | - | DOOR-01
DWG-009 | Doors, Windows & Glazing | Windows | Aluminium windows (sliding/casement/fixed) | Powder-coated/anodized profile, 1.2-1.6 mm wall, EPDM gaskets | sft | All windows & ventilators | Q = Σ [WI qty × Recipe coefficient] × (1 + Wastage %) — driven by WI-DW-04 (see Recipes) | WIN_SCHED (W, H, type, count) | Window widths are NOT scheduled in the set - measure from plan dimensions; confirm with architect. | Architecture | - | sft | RECIPE | WI-DW-04 | W_ALU | 5% | S6 | Standard | Implied | sh.17-19 (sill & height only) | WINDOW-01
DWG-010 | Doors, Windows & Glazing | Windows | uPVC windows (alternative) | Multi-chamber, steel-reinforced | sft | Better thermal/acoustic performance | Q = sum(window W x H) (replaces DWG-009) × (1 + Wastage %) | WIN_SCHED |  | Architecture | EN 12608 | sft | SUM(win.W*win.H) |  | W_ALU | 5% | S6 | Alternative | Not shown | -
DWG-011 | Doors, Windows & Glazing | Glass | Float glass 5-6 mm (clear/tinted/reflective/frosted) | Frosted for baths; reflective for front | sft | Window glazing | Q = Σ [WI qty × Recipe coefficient] × (1 + Wastage %) — driven by WI-DW-04 (see Recipes) | WIN_SCHED |  | Architecture | ASTM C1036 | sft | RECIPE | WI-DW-04 | W_GLASS | 5% | S6 | Standard | Implied | - | WINDOW-01
DWG-012 | Doors, Windows & Glazing | Glass | Tempered glass 10-12 mm | Toughened, polished edges | sft | Stair/balcony balustrades, shower screens, full-height glazing | Q = panel areas from details × (1 + Wastage %) | STAIR, BALCONY |  | Architecture | EN 12150 | sft | AREA(glass_panels) |  | W_GLASS | 5% | S6 | Optional | Not shown | sh.9 (balcony)
DWG-013 | Doors, Windows & Glazing | Security | MS window grills | 1/2in square bar / flats, primed | kg | GF windows & street-facing windows | Q = Σ [WI qty × Recipe coefficient] × (1 + Wastage %) — driven by WI-DW-05 (see Recipes) | WIN_SCHED (grill flag) |  | Architecture | - | sft | RECIPE | WI-DW-05 | W_STEEL_SECT | 5% | S6 | Standard | Not shown | -
DWG-014 | Doors, Windows & Glazing | Screens | Mosquito net with aluminium frame | Fibreglass / SS mesh | sft | Openable window sashes | Q = Σ [WI qty × Recipe coefficient] × (1 + Wastage %) — driven by WI-DW-04 (see Recipes) | WIN_SCHED |  | Architecture | - | sft | RECIPE | WI-DW-04 | W_MISC | 5% | S6 | Standard | Not shown | - | WINDOW-01
DWG-015 | Doors, Windows & Glazing | Ventilators | Bath ventilator with louvre/frosted glass | Sill 6'-0" per drawing | sft | Bath ventilators | Q = sum(W x H) of ventilators (sill >= 6ft) × (1 + Wastage %) | WIN_SCHED |  | Architecture | - | sft | SUM(win.W*win.H ¦ sill>=6ft) |  | W_ALU | 5% | S6 | Standard | Specified | sh.17-18 (sill 6'-0", H 3'-0" / 1'-6")
DWG-016 | Doors, Windows & Glazing | Sealants | Silicone sealant (window perimeter) | Neutral cure, 300 ml | tube | Window/frame perimeter both sides | Q = Σ [WI qty × Recipe coefficient] × (1 + Wastage %) — driven by WI-DW-04 (see Recipes) | WIN_SCHED |  | Architecture | - | Nos | RECIPE | WI-DW-04 | W_MISC | 5% | S6 | Standard | Not shown | - | WINDOW-01
DWG-017 | Doors, Windows & Glazing | Shutters | Mumty/roof door (steel or WPC) | 3'x7' (sh.20) | Nos | Mumty access door | Q = count | DOOR_SCHED |  | Architecture | - | Nos | COUNT(door ¦ type=mumty) |  | W_NIL | 0% | S6 | Standard | Specified | sh.10, 20
DWG-018 | Doors, Windows & Glazing | Shutters | Roller shutter / garage door | Galvanised slats | sft | Porch/garage (optional) | Q = W x H | GATE |  | Architecture | - | sft | AREA(opening) |  | W_NIL | 0% | S8 | Optional | Not shown | -
CLG-001 | Ceilings & Partitions | Gypsum | Gypsum board 12.5 mm (standard / MR in wet areas) | 4x8 ft boards | sft | False ceiling bulkheads / full ceilings | Q = Σ [WI qty × Recipe coefficient] × (1 + Wastage %) — driven by WI-CL-01 (see Recipes) | ROOM, Room_Finish_Defaults (fc %) | No reflected ceiling plans in set - false-ceiling % is a user/tier assumption. | Architecture | ASTM C1396 | sft | RECIPE | WI-CL-01 | W_GYPSUM | 8% | S6 | Optional | Not shown | Not shown (no RCP)
CLG-002 | Ceilings & Partitions | Framing | GI ceiling framing (main channel, furring, wall angle, hangers) | 0.5 mm GI | rft | False ceiling support | Q = Σ [WI qty × Recipe coefficient] × (1 + Wastage %) — driven by WI-CL-01 (see Recipes) | ROOM |  | Architecture | - | rft | RECIPE | WI-CL-01 | W_MISC | 5% | S6 | Optional | Not shown | -
CLG-003 | Ceilings & Partitions | Panels | PVC / aluminium ceiling panels | Moisture-proof | sft | Bath/kitchen ceilings (conceals pipes) | Q = wet room area x (1 + w) | ROOM(wet) |  | Architecture | - | sft | AREA(room ¦ wet & fc) |  | W_GYPSUM | 8% | S6 | Optional | Not shown | -
CLG-004 | Ceilings & Partitions | Finishing | Joint tape & jointing compound | Paper/fibre tape | kg | Gypsum board joints | Q = Σ [WI qty × Recipe coefficient] × (1 + Wastage %) — driven by WI-CL-01 (see Recipes) | CLG-001 area |  | Architecture | - | sft | RECIPE | WI-CL-01 | W_MISC | 5% | S6 | Optional | Not shown | -
CLG-005 | Ceilings & Partitions | Cornice | Gypsum / POP cornice | 3-5in profile | rft | Room perimeters (drawing/lounge) | Q = sum of perimeters of rooms with cornice × (1 + Wastage %) | ROOM |  | Architecture | - | rft | SUM(room.perim ¦ cornice) |  | W_GYPSUM | 8% | S6 | Optional | Not shown | -
CLG-006 | Ceilings & Partitions | Accessories | Ceiling access panels | 600x600 | Nos | Access to concealed plumbing/AC | Q = 1 per bath with false ceiling + 1 per ducted AC | ROOM |  | Architecture | - | Nos | COUNT |  | W_NIL | 0% | S6 | Optional | Not shown | -
PNT-001 | Paints & Coatings | Preparation | Wall putty (acrylic or cement-based) | 2 coats, sanded | kg | Internal walls & ceilings | Q = Σ [WI qty × Recipe coefficient] × (1 + Wastage %) — driven by WI-PT-01, WI-PT-02 (see Recipes) | WI-PL-01, WI-PL-03 areas | Brands: ICI Dulux, Berger, Brighto, Diamond, Nippon, Master. | Architecture | - | sft | RECIPE | WI-PT-01, WI-PT-02 | W_PUTTY | 5% | S6 | Standard | Not shown | - | PAINT-01, PAINT-03
PNT-002 | Paints & Coatings | Primer | Alkali-resistant wall sealer/primer | Water-based | gal | All plastered surfaces before finish | Q = Σ [WI qty × Recipe coefficient] × (1 + Wastage %) — driven by WI-PT-01, WI-PT-02, WI-PT-03 (see Recipes) | Paint areas | PK 'gallon' pack = 3.64 L (verify). | Architecture | - | sft | RECIPE | WI-PT-01, WI-PT-02, WI-PT-03 | W_PAINT | 5% | S6 | Standard | Not shown | - | PAINT-01, PAINT-02, PAINT-03
PNT-003 | Paints & Coatings | Interior | Plastic emulsion (interior matt/silk) | Washable acrylic | gal | Internal walls | Q = Σ [WI qty × Recipe coefficient] × (1 + Wastage %) — driven by WI-PT-01 (see Recipes) | WI-PT-01 |  | Architecture | - | sft | RECIPE | WI-PT-01 | W_PAINT | 5% | S6 | Standard | Not shown | - | PAINT-01
PNT-004 | Paints & Coatings | Interior | Ceiling emulsion (flat white) | Acrylic | gal | Ceilings | Q = Σ [WI qty × Recipe coefficient] × (1 + Wastage %) — driven by WI-PT-02 (see Recipes) | WI-PT-02 |  | Architecture | - | sft | RECIPE | WI-PT-02 | W_PAINT | 5% | S6 | Standard | Not shown | - | PAINT-03
PNT-005 | Paints & Coatings | Exterior | Exterior weather-resistant emulsion | Weathershield-type, UV/algae resistant | gal | Elevations, parapets, boundary wall | Q = Σ [WI qty × Recipe coefficient] × (1 + Wastage %) — driven by WI-PT-03 (see Recipes) | WI-PT-03 |  | Architecture | - | sft | RECIPE | WI-PT-03 | W_PAINT | 5% | S6 | Standard | Implied | Elevations (sh.5-7) | PAINT-02
PNT-006 | Paints & Coatings | Exterior | Textured coating (roller/spray) | Acrylic texture | kg | Elevation feature bands | Q = textured area x K_TEXTURE_KG_SFT × (1 + Wastage %) | FACADE_AREA |  | Architecture | - | sft | AREA(facade ¦ texture)*K_TEXTURE_KG_SFT |  | W_PAINT | 5% | S6 | Optional | Implied | Elevations
PNT-007 | Paints & Coatings | Metal | Synthetic enamel (gloss) | Alkyd | gal | Grills, gate, MS railings | Q = Σ [WI qty × Recipe coefficient] × (1 + Wastage %) — driven by WI-PT-04 (see Recipes) | WI-PT-04 |  | Architecture | - | sft | RECIPE | WI-PT-04 | W_PAINT | 5% | S6 | Standard | Not shown | -
PNT-008 | Paints & Coatings | Metal | Metal primer (red oxide / zinc chromate) | Anti-corrosive | gal | All MS works before enamel | Q = Σ [WI qty × Recipe coefficient] × (1 + Wastage %) — driven by WI-PT-04 (see Recipes) | WI-PT-04 |  | Architecture | - | sft | RECIPE | WI-PT-04 | W_PAINT | 5% | S6 | Standard | Not shown | -
PNT-009 | Paints & Coatings | Wood | Wood finish: sanding sealer + NC/PU lacquer or polish | 3 coats | L | Door shutters & frames | Q = Σ [WI qty × Recipe coefficient] × (1 + Wastage %) — driven by WI-PT-05 (see Recipes) | WI-PT-05 |  | Architecture | - | sft | RECIPE | WI-PT-05 | W_PAINT | 5% | S6 | Standard | Not shown | -
PNT-010 | Paints & Coatings | Solvents | Thinner (NC/synthetic) | - | L | Enamel & lacquer thinning, cleaning | Q = Σ [WI qty × Recipe coefficient] × (1 + Wastage %) — driven by WI-PT-04, WI-PT-05 (see Recipes) | WI-PT-04, WI-PT-05 |  | Architecture | - | L | RECIPE | WI-PT-04, WI-PT-05 | W_PAINT | 5% | S6 | Standard | Not shown | -
PNT-011 | Paints & Coatings | Consumables | Sandpaper, masking tape, rollers, brushes | - | LS | Painting works | Allowance ~2% of paint material cost | - |  | Architecture | - | LS | PCT(paint_cost, 0.02) |  | W_NIL | 0% | S6 | Standard | Not shown | -
PNT-012 | Paints & Coatings | Interior | Distemper (economy alternative) | Oil-bound / dry | kg | Store, mumty, economy tier | Q = area x coverage × (1 + Wastage %) | ROOM |  | Architecture | - | sft | AREA*cov |  | W_PAINT | 5% | S6 | Alternative | Not shown | -
PNT-013 | Paints & Coatings | Wood | Wood filler / knotting | - | kg | Door/frame preparation | Q = wood finish area x 0.005 kg/sft × (1 + Wastage %) | DOOR_SCHED |  | Architecture | - | sft | AREA(wood)*0.005 |  | W_PAINT | 5% | S6 | Standard | Not shown | -
JNR-001 | Joinery & Metalwork | Wardrobes | Wardrobe carcass board (melamine-faced MDF / particle board 18 mm) | E1 emission, moisture-resistant | sft | Built-in wardrobes (3 Nos on FF, sh.3) | Q = Σ [WI qty × Recipe coefficient] × (1 + Wastage %) — driven by WI-JN-01 (see Recipes) | WARDROBE (L x H) |  | Architecture | EN 312 / EN 622 | sft | RECIPE | WI-JN-01 | W_WOOD_BOARD | 10% | S6 | Standard | Shown | sh.3, 9 (WARDROBE)
JNR-002 | Joinery & Metalwork | Wardrobes | Wardrobe shutters (laminate/lacquer MDF) | 18 mm | sft | Wardrobe fronts | Q = Σ [WI qty × Recipe coefficient] × (1 + Wastage %) — driven by WI-JN-01 (see Recipes) | WARDROBE |  | Architecture | - | sft | RECIPE | WI-JN-01 | W_WOOD_BOARD | 10% | S6 | Standard | Shown | sh.3
JNR-003 | Joinery & Metalwork | Hardware | Cabinet hardware (soft-close hinges, channels, handles, locks) | - | set | Wardrobes, vanities | Q = Σ [WI qty × Recipe coefficient] × (1 + Wastage %) — driven by WI-JN-01 (see Recipes) | WARDROBE |  | Architecture | - | Nos | RECIPE | WI-JN-01 | W_NIL | 0% | S7 | Standard | Not shown | -
JNR-004 | Joinery & Metalwork | Vanity | Bathroom vanity cabinet (PVC/WPC board) | Waterproof carcass | Nos | Under-basin vanity (shown in baths) | Q = count of VANITY labels | PB_FIXTURES |  | Plumbing | - | Nos | COUNT(vanity) |  | W_NIL | 0% | S7 | Standard | Shown | sh.21-22 (VANITY)
JNR-005 | Joinery & Metalwork | Railings | Stair / balcony railing (SS 304, MS, or glass) | 36in high (42in on balconies recommended) | rft | Stairs, balconies, front/back terrace | Q = Σ [WI qty × Recipe coefficient] × (1 + Wastage %) — driven by WI-DW-06 (see Recipes) | STAIR, BALCONY |  | Architecture | - | rft | RECIPE | WI-DW-06 | W_STEEL_SECT | 5% | S6 | Standard | Implied | sh.9 (balconies, terraces)
JNR-007 | Joinery & Metalwork | Gates | Main gate (MS sheet + pipe frame, sliding/swing) | 16-18 SWG sheet on 2in pipe frame | kg | Porch gate (sh.2, 8) | Q = Σ [WI qty × Recipe coefficient] × (1 + Wastage %) — driven by WI-DW-07 (see Recipes) | GATE (W x H) | Motorised gate operator optional. | External | - | sft | RECIPE | WI-DW-07 | W_STEEL_SECT | 5% | S8 | Standard | Shown | sh.8 (GATE ~11ft)
JNR-008 | Joinery & Metalwork | Panelling | Wall panelling / feature wall | WPC/MDF/fluted panels | sft | Lounge TV walls, bed back walls | Q = panel area × (1 + Wastage %) | ROOM |  | Architecture | - | sft | AREA(feature) |  | W_WOOD_BOARD | 10% | S6 | Premium | Not shown | -
JNR-009 | Joinery & Metalwork | Accessories | Curtain rods / blinds provision | - | rft | Windows | Q = sum(window W + 1ft) | WIN_SCHED |  | Architecture | - | rft | SUM(win.W+1) |  | W_NIL | 0% | S9 | Optional | Not shown | -
JNR-010 | Joinery & Metalwork | Canopy | Canopy / shade over mumty door or balcony | MS frame + polycarbonate/RCC | sft | Weather protection | Q = plan area × (1 + Wastage %) | ELEVATIONS |  | Architecture | - | sft | AREA |  | W_MISC | 5% | S3 | Optional | Not shown | -
KIT-001 | Kitchen | Cabinets | Kitchen base cabinet carcass (WPC/PVC foam board or HMR MDF 18mm) | Water-resistant | rft | Base units (2 kitchens in sample: GF 8'-6"x9'-3", FF 12'x9'-6") | Q = Σ [WI qty × Recipe coefficient] × (1 + Wastage %) — driven by WI-KT-01 (see Recipes) | ROOM (kitchen): counter run |  | Kitchen | - | rft | RECIPE | WI-KT-01 | W_WOOD_BOARD | 10% | S6 | Standard | Shown | sh.2-3 | KITCH-01
KIT-002 | Kitchen | Cabinets | Kitchen wall cabinet carcass | As above, 12-14in deep | rft | Wall units | Q = Σ [WI qty × Recipe coefficient] × (1 + Wastage %) — driven by WI-KT-02 (see Recipes) | ROOM (kitchen) |  | Kitchen | - | rft | RECIPE | WI-KT-02 | W_WOOD_BOARD | 10% | S6 | Standard | Implied | - | KITCH-01
KIT-003 | Kitchen | Cabinets | Cabinet shutters (acrylic / laminate / lacquer) | 18 mm | sft | Kitchen fronts | Q = Σ [WI qty × Recipe coefficient] × (1 + Wastage %) — driven by WI-KT-01, WI-KT-02 (see Recipes) | ROOM (kitchen) |  | Kitchen | - | sft | RECIPE | WI-KT-01, WI-KT-02 | W_WOOD_BOARD | 10% | S6 | Standard | Implied | - | KITCH-01
KIT-004 | Kitchen | Counter | Countertop - granite 3/4in (or quartz) | Polished, edge profiled, sink & hob cut-outs | sft | Kitchen counter | Q = Σ [WI qty × Recipe coefficient] × (1 + Wastage %) — driven by WI-KT-03 (see Recipes) | ROOM (kitchen) |  | Kitchen | - | rft | RECIPE | WI-KT-03 | W_MARBLE | 10% | S6 | Standard | Implied | - | KITCH-01
KIT-005 | Kitchen | Sink | Stainless steel sink (single/double bowl + drainboard) | SS 304, 0.8-1 mm | Nos | Kitchen | Q = Σ [WI qty × Recipe coefficient] × (1 + Wastage %) — driven by WI-PB-07 (see Recipes) | PB_FIXTURES |  | Kitchen | - | Nos | RECIPE | WI-PB-07 | W_NIL | 0% | S7 | Standard | Implied | sh.21-22 | KITCH-01
KIT-006 | Kitchen | Sink | Sink mixer (hot & cold) | Chrome brass | Nos | Kitchen | Q = Σ [WI qty × Recipe coefficient] × (1 + Wastage %) — driven by WI-PB-07 (see Recipes) | PB_FIXTURES |  | Kitchen | - | Nos | RECIPE | WI-PB-07 | W_NIL | 0% | S7 | Standard | Implied | - | KITCH-01
KIT-007 | Kitchen | Appliances | Built-in hob (gas/LPG) | 3-5 burner, FFD | Nos | Kitchen | Q = 1 per kitchen | ROOM (kitchen) | Often owner-supplied - keep as optional scope. | Kitchen | - | Nos | COUNT(kitchen) |  | W_NIL | 0% | S7 | Optional | Implied | sh.3 (FRIDGE & OVEN)
KIT-008 | Kitchen | Appliances | Kitchen hood / chimney with 6in duct | - | Nos | Kitchen exhaust | Q = 1 per kitchen (+ duct rft = route length) | ROOM (kitchen) | Needs a wall/roof penetration planned before plaster. | Kitchen | - | Nos | COUNT(kitchen) |  | W_NIL | 0% | S7 | Optional | Not shown | -
KIT-009 | Kitchen | Hardware | Kitchen hardware (hinges, drawer runners, handles, baskets) | Soft-close | set | Kitchen cabinets | Q = Σ [WI qty × Recipe coefficient] × (1 + Wastage %) — driven by WI-KT-01, WI-KT-02 (see Recipes) | Cabinet run |  | Kitchen | - | Nos | RECIPE | WI-KT-01, WI-KT-02 | W_NIL | 0% | S7 | Standard | Not shown | - | KITCH-01
KIT-010 | Kitchen | Appliances | Built-in oven (FF kitchen shows 'FRIDGE & OVEN') | - | Nos | FF kitchen | Q = count from plan labels | ROOM (kitchen) |  | Kitchen | - | Nos | COUNT(oven) |  | W_NIL | 0% | S7 | Optional | Shown | sh.3, 9
KIT-013 | Kitchen | Cabinets | PVC edge banding tape | 1-2 mm | rft | Board edges | Q = Σ [WI qty × Recipe coefficient] × (1 + Wastage %) — driven by WI-KT-01 (see Recipes) | Cabinet run |  | Kitchen | - | rft | RECIPE | WI-KT-01 | W_MISC | 5% | S6 | Standard | Not shown | - | KITCH-01
PWS-001 | Plumbing - Water Supply | PPR pipes | PPR pipe PN20, 20 mm OD (cold water branches) | PP-R 80, 4 m lengths | rft | Fixture branch lines (CW) | Q = Σ [WI qty × Recipe coefficient] × (1 + Wastage %) — driven by WI-PB-01, WI-PB-02, WI-PB-03, WI-PB-04, WI-PB-07, WI-PB-08 (see Recipes) | PB_FIXTURES / PB_PIPE_RUNS | Brands: Dadex, Beta, AGS, Popular. Purchase in 4 m lengths - convert rft/13.12. | Plumbing | DIN 8077/8078 (ISO 15874) | rft | RECIPE | WI-PB-01, WI-PB-02, WI-PB-03, WI-PB-04, WI-PB-07, WI-PB-08 | W_PIPE_PPR | 7% | S4 | Standard | Specified | Plumbing notes sh.25: PPR PN20, fittings PN25 | KITCH-01, PLUMB-01
PWS-002 | Plumbing - Water Supply | PPR pipes | PPR pipe PN20, 25 mm OD | - | rft | Bath headers & risers | Q = Σ [WI qty × Recipe coefficient] × (1 + Wastage %) — driven by WI-PB-06 (see Recipes) | PB_FIXTURES |  | Plumbing | DIN 8077/8078 | rft | RECIPE | WI-PB-06 | W_PIPE_PPR | 7% | S4 | Standard | Specified | sh.25 schedule
PWS-003 | Plumbing - Water Supply | PPR pipes | PPR pipe PN20, 32 mm OD | - | rft | Floor distribution mains | Q = main distribution route length per floor (measured) or 40 rft/floor allowance × (1 + Wastage %) | PB_PIPE_RUNS, N_FLOORS |  | Plumbing | DIN 8077/8078 | rft | LEN(pb.main_32) or 40*N_FLOORS |  | W_PIPE_PPR | 7% | S4 | Standard | Specified | sh.25
PWS-004 | Plumbing - Water Supply | PPR pipes | PPR pipe PN20, 40/50/63/75 mm OD | Per drawing: 75 CW to OHWT, 63 CW, 50 NPCW, 50 HW, 40 RCHW | rft | Tank-to-tank rising main, down-takes from OH tank | Q = building height + horizontal runs per size (measured from riser diagram) × (1 + Wastage %) | PB_PIPE_RUNS, H_total |  | Plumbing | DIN 8077/8078 | rft | LEN(pb.riser_by_dia) |  | W_PIPE_PPR | 7% | S4 | Standard | Specified | sh.26 (riser legend)
PWS-005 | Plumbing - Water Supply | PPR pipes | PPR pipe for hot water (PN20/PN25 or fibre-composite) 20-25 mm | Hot-water rated | rft | HW branches to basins, showers, kitchen | Q = Σ [WI qty × Recipe coefficient] × (1 + Wastage %) — driven by WI-PB-02, WI-PB-03, WI-PB-07 (see Recipes) | PB_FIXTURES | Consider PN25/fibre-composite for HW even though drawing notes PN20. | Plumbing | DIN 8077/8078 | rft | RECIPE | WI-PB-02, WI-PB-03, WI-PB-07 | W_PIPE_PPR | 7% | S4 | Standard | Specified | sh.25 (H.W legend) | KITCH-01, PLUMB-01
PWS-006 | Plumbing - Water Supply | PPR fittings | PPR fittings PN25 (elbows, tees, sockets, reducers) | Socket-fusion | Nos | All PPR runs | Q = Σ [WI qty × Recipe coefficient] × (1 + Wastage %) — driven by WI-PB-01, WI-PB-02, WI-PB-03 (see Recipes) | PB_FIXTURES |  | Plumbing | DIN 16962 | Nos | RECIPE | WI-PB-01, WI-PB-02, WI-PB-03 | W_FITTINGS | 5% | S4 | Standard | Specified | sh.25 note (PN25 fittings) | PLUMB-01
PWS-007 | Plumbing - Water Supply | PPR fittings | PPR MTA/FTA threaded adaptors (brass insert) | 1/2in, 3/4in | Nos | Fixture connection points | Q = 1 per CW/HW outlet (basin 2, shower 3, WC 1, HF 1, sink 2, WM 1) × (1 + Wastage %) | PB_FIXTURES |  | Plumbing | - | Nos | SUM(fixture.outlets) |  | W_FITTINGS | 5% | S4 | Standard | Implied | -
PWS-008 | Plumbing - Water Supply | Valves | PPR/brass ball & gate valves (isolation) | PN16+ | Nos | Isolation at every wall entry (drawing note), pump, tank outlets | Q = Σ [WI qty × Recipe coefficient] × (1 + Wastage %) — driven by WI-PB-06 (see Recipes) | ROOM (bath/kitchen), PB legend |  | Plumbing | - | Nos | RECIPE | WI-PB-06 | W_NIL | 0% | S4 | Standard | Specified | sh.25 note 4; sh.26 gate valve detail
PWS-009 | Plumbing - Water Supply | Valves | Concealed stop-cock (chrome) | 1/2in, 3/4in | Nos | Bath inlets | Q = 2 per bathroom (CW, HW) | ROOM (bath) |  | Plumbing | - | Nos | COUNT(bath)*2 |  | W_NIL | 0% | S4 | Standard | Implied | -
PWS-010 | Plumbing - Water Supply | Valves | Check (non-return) valve | Brass | Nos | Pump discharge (legend) | Q = 1 per pump | PB legend |  | Plumbing | - | Nos | COUNT(pump) |  | W_NIL | 0% | S4 | Standard | Specified | sh.25 legend
PWS-011 | Plumbing - Water Supply | Valves | Float valve (ball-cock) / level controller | Brass float + electronic level switch for pump | Nos | UG tank inlet, OH tank inlet; automatic pump control | Q = 1 per tank + 1 level controller | TANK_UG, TANK_OH |  | Plumbing | - | Nos | COUNT(tank)+1 |  | W_NIL | 0% | S7 | Standard | Not shown | -
PWS-012 | Plumbing - Water Supply | Service | Water meter & service connection (CDA/WASA) | Per utility | Nos | Street connection | Q = 1 | SITE | Utility fees - statutory. | Plumbing | - | Nos | 1 |  | W_NIL | 0% | S8 | Standard | Not shown | -
PWS-013 | Plumbing - Water Supply | Pumps | Booster/pressure pump 0.5-1 HP with pressure tank | Shown in legend | Nos | Boosting pressure to showers (low head in 2-storey) | Q = 1 per house (if shown) | PB legend |  | Plumbing | - | Nos | COUNT(booster) |  | W_NIL | 0% | S7 | Standard | Specified | sh.25 legend
PWS-014 | Plumbing - Water Supply | Pumps | Lift pump/motor 1 HP (UG tank -> OH tank) | Centrifugal/monoblock | Nos | Transfer pump | Q = 1 (+1 standby recommended) | TANK_UG |  | Plumbing | - | Nos | 1 |  | W_NIL | 0% | S7 | Standard | Implied | sh.16 (UG tank)
PWS-015 | Plumbing - Water Supply | Source | Bore / submersible pump (if no municipal supply) | Depth per area; legend shows submersible | rft | Private water source | Q = bore depth (rft) + 1 pump + riser pipe = depth | Site conditions | Groundwater permission may be required in ICT. | Plumbing | - | rft | depth |  | W_NIL | 0% | S1 | Contingent | Specified | sh.25 legend
PWS-016 | Plumbing - Water Supply | Storage | Overhead water tank 600 gal FG/plastic with GRP cover | Food-grade | Nos | Roof storage (drawing: 600 GAL FG TANK) | Q = count; capacity = persons x 50 gal/day x 1-1.5 days | TANK_OH | Sheet 16 also shows an RCC OHWT detail - confirm which is used. | Plumbing | - | Nos | COUNT(OHWT) |  | W_NIL | 0% | S7 | Standard | Shown | Mumty plumbing (sh.23)
PWS-017 | Plumbing - Water Supply | Insulation | Pipe insulation (glass wool with cladding / nitrile foam) | 13-19 mm | rft | Exposed HW pipes & CW at roof (drawing note) | Q = exposed HW length + roof CW length × (1 + Wastage %) | PB_PIPE_RUNS |  | Plumbing | - | rft | LEN(exposed_hw)+LEN(roof_cw) |  | W_PIPE_PPR | 7% | S4 | Standard | Specified | sh.25 note
PWS-018 | Plumbing - Water Supply | Supports | Pipe clamps / saddles / hangers | PP/GI | Nos | All exposed & shaft runs | Q = Σ [WI qty × Recipe coefficient] × (1 + Wastage %) — driven by WI-PB-06 (see Recipes) | PB_PIPE_RUNS |  | Plumbing | - | Nos | RECIPE | WI-PB-06 | W_FITTINGS | 5% | S4 | Standard | Specified | sh.26 (hanging pipe detail)
PWS-019 | Plumbing - Water Supply | Consumables | PTFE tape, thread sealant, fusion consumables | - | LS | Threaded joints | Allowance 1% of plumbing material cost | - |  | Plumbing | - | LS | PCT(pb_cost,0.01) |  | W_NIL | 0% | S4 | Standard | Not shown | -
PWS-020 | Plumbing - Water Supply | Valves | Air relief valve (ARV) | Shown in legend | Nos | High points of rising main | Q = count from riser diagram | PB legend |  | Plumbing | - | Nos | COUNT(ARV) |  | W_NIL | 0% | S4 | Standard | Specified | sh.25 legend
PWS-021 | Plumbing - Water Supply | Pumps | Hot-water recirculation pump | Legend: R.H.W & re-circulation pump | Nos | Instant hot water at far fixtures | Q = 1 if R.H.W shown | PB legend |  | Plumbing | - | Nos | COUNT(recirc) |  | W_NIL | 0% | S7 | Premium | Specified | sh.25-26 (40 R.C.H.W)
PWS-022 | Plumbing - Water Supply | Water heating | Water heater / geyser (gas, electric, instant or hybrid) | Capacity 15-35 gal | Nos | Hot water supply | Q = count of geyser/water-heater symbols (typ. 1 per floor or per bath group) | PB legend, EL symbols |  | Plumbing | - | Nos | COUNT(geyser) |  | W_NIL | 0% | S7 | Standard | Specified | sh.25 legend, sh.31 symbols
PWS-023 | Plumbing - Water Supply | Service | Main service pipe (street -> UG tank) HDPE/PPR 25-32 mm | PN16 | rft | Municipal connection | Q = distance from street to UG tank × (1 + Wastage %) | Site plan |  | Plumbing | - | rft | LEN(service) |  | W_PIPE_PPR | 7% | S8 | Standard | Implied | sh.1
PWS-024 | Plumbing - Water Supply | Sleeves | Pipe sleeves at wall/slab penetrations | uPVC/GI one size larger | Nos | All penetrations (drawing note) | Q = number of slab/wall penetrations (~4 per bath stack + 2 per kitchen) × (1 + Wastage %) | PB_FIXTURES | Must be placed before slab casting - flag in procurement schedule. | Plumbing | - | Nos | COUNT(penetrations) |  | W_FITTINGS | 5% | S2 | Standard | Specified | sh.25 note
PDR-001 | Plumbing - Drainage & Sanitary | Soil pipe | uPVC soil pipe 4in (110 mm) | Type-B non-pressure | rft | WC connections, soil stacks | Q = Σ [WI qty × Recipe coefficient] × (1 + Wastage %) — driven by WI-PB-01 (see Recipes) | PB_FIXTURES (WC count), floors | Sold in 10/13 ft lengths - round up per run. Brands: Beta, Dadex, Popular, Adamjee. | Plumbing | ISO 3633:2002 (drawing) | rft | RECIPE | WI-PB-01 | W_PIPE_UPVC | 5% | S2-S8 | Standard | Specified | sh.24-26 | PLUMB-01
PDR-002 | Plumbing - Drainage & Sanitary | Waste pipe | uPVC waste pipe 3in (90 mm) | Type-B | rft | Floor trap & kitchen waste | Q = Σ [WI qty × Recipe coefficient] × (1 + Wastage %) — driven by WI-PB-05, WI-PB-07 (see Recipes) | PB_FIXTURES (FT, KS) |  | Plumbing | ISO 3633:2002 | rft | RECIPE | WI-PB-05, WI-PB-07 | W_PIPE_UPVC | 5% | S2-S8 | Standard | Specified | sh.24-26 | KITCH-01, PLUMB-01
PDR-003 | Plumbing - Drainage & Sanitary | Waste pipe | uPVC waste pipe 2in (50/63 mm) | Type-B | rft | Basin/vanity branches, AC drain | Q = Σ [WI qty × Recipe coefficient] × (1 + Wastage %) — driven by WI-PB-02 (see Recipes) | PB_FIXTURES (basins) |  | Plumbing | ISO 3633:2002 | rft | RECIPE | WI-PB-02 | W_PIPE_UPVC | 5% | S2-S8 | Standard | Specified | sh.24-26 | PLUMB-01
PDR-004 | Plumbing - Drainage & Sanitary | Vent pipe | uPVC vent pipe 2-3in with mosquito screen cowl | Type-B | rft | Soil/waste stack venting, 1 ft above roof | Q = Σ [WI qty × Recipe coefficient] × (1 + Wastage %) — driven by WI-PB-06 (see Recipes) | Bath count, floors, FLR_H | Vent terminal min 1 ft above finished roof (drawing note). | Plumbing | ISO 3633:2002 | rft | RECIPE | WI-PB-06 | W_PIPE_UPVC | 5% | S2-S8 | Standard | Specified | sh.26 vent details
PDR-005 | Plumbing - Drainage & Sanitary | Rainwater | uPVC rainwater pipe 3-4in | Type-B / pressure class C | rft | Roof & terrace downpipes to khura/drain | Q = Σ [WI qty × Recipe coefficient] × (1 + Wastage %) — driven by WI-PB-09 (see Recipes) | N_RWP, building height | Rule: 1 RWP per ~400-500 sft of roof (4in) - check. | Plumbing | - | rft | RECIPE | WI-PB-09 | W_PIPE_UPVC | 5% | S7 | Standard | Specified | sh.26 detail 10/11 | WSD-01
PDR-006 | Plumbing - Drainage & Sanitary | Fittings | uPVC drainage fittings (bends, Y-junctions, tees, sockets, reducers, cleanout plugs) | Type-B | Nos | All soil/waste/vent runs | Q = Σ [WI qty × Recipe coefficient] × (1 + Wastage %) — driven by WI-PB-06 (see Recipes) | Bath count |  | Plumbing | ISO 3633 | Nos | RECIPE | WI-PB-06 | W_FITTINGS | 5% | S2-S8 | Standard | Specified | sh.24-26
PDR-007 | Plumbing - Drainage & Sanitary | Jointing | uPVC solvent cement | Tin 250/500 ml | L | Solvent jointing | Q = Σ [WI qty × Recipe coefficient] × (1 + Wastage %) — driven by WI-PB-06 (see Recipes) | Bath count |  | Plumbing | - | L | RECIPE | WI-PB-06 | W_MISC | 5% | S2-S8 | Standard | Specified | sh.24 joint detail
PDR-008 | Plumbing - Drainage & Sanitary | Jointing | Rubber ring (EPDM) joints for sewer pipe | Size-matched | Nos | External flow-line sewers | Q = CEIL(sewer length / pipe length) + fittings × (1 + Wastage %) | Sewer length |  | Plumbing | EN 1401 | Nos | LEN(sewer)/K_PIPE_L |  | W_FITTINGS | 5% | S8 | Standard | Specified | sh.24 joint detail
PDR-009 | Plumbing - Drainage & Sanitary | Traps | Floor trap (FT) with SS/brass grating, anti-cockroach | 3-4in outlet | Nos | Baths, laundry, kitchen, balconies, AC drain | Q = Σ [WI qty × Recipe coefficient] × (1 + Wastage %) — driven by WI-PB-05 (see Recipes) | FT symbol count | AI counts F.T symbols per plan; ~2 per bath in sample. | Plumbing | - | Nos | RECIPE | WI-PB-05 | W_NIL | 0% | S2 | Standard | Shown | sh.21-23 (F.T) | PLUMB-01
PDR-010 | Plumbing - Drainage & Sanitary | Cleanout | Cleanout (C.O) with brass screw cap | 4in | Nos | Stack bases & sewer bends | Q = count of C.O symbols (or 1 per stack + 1 per change in direction) | Plumbing plans |  | Plumbing | - | Nos | COUNT(CO) |  | W_NIL | 0% | S8 | Standard | Specified | sh.24/26
PDR-011 | Plumbing - Drainage & Sanitary | Traps | Bottle trap (chrome) for wash basins | 1-1/4in | Nos | Every basin (drawing note) | Q = Σ [WI qty × Recipe coefficient] × (1 + Wastage %) — driven by WI-PB-02 (see Recipes) | Basin count |  | Plumbing | - | Nos | RECIPE | WI-PB-02 | W_NIL | 0% | S9 | Standard | Specified | sh.25 note | PLUMB-01
PDR-012 | Plumbing - Drainage & Sanitary | Sewer | External sewer pipe 6in (160 mm) uPVC flow-line or RCC (Shalimar) | EN 1401 SN4 / RCC class | rft | House to municipal sewer | Q = Σ [WI qty × Recipe coefficient] × (1 + Wastage %) — driven by WI-PB-11 (see Recipes) | Site plan sewer route | Slope 1:150 for 6in (drawing slope table). | Plumbing | EN 1401 | rft | RECIPE | WI-PB-11 | W_PIPE_UPVC | 5% | S8 | Standard | Specified | sh.24/25 notes | WSD-01
PDR-013 | Plumbing - Drainage & Sanitary | Manhole | Manhole brickwork, PCC base, RCC slab, benching (materials via WI-PB-12) | Brick 1:4, PCC 1:4:8, 1:2:4 benching | Nos | Sewer junctions/changes | Q = count M.H; materials = parametric K_MH_* x count | MH depth class (<3 ft / 3-6 ft) | Masonry/concrete components booked to MAS/CON materials via recipe. | Plumbing | Drawing sh.24 | Nos | COUNT(MH) |  | W_NIL | 0% | S8 | Standard | Specified | sh.24
PDR-014 | Plumbing - Drainage & Sanitary | Manhole | Manhole cover with CI/MS angle frame (18in/22in dia or RCC) | Light/medium duty | Nos | Manhole tops | Q = Σ [WI qty × Recipe coefficient] × (1 + Wastage %) — driven by WI-PB-12 (see Recipes) | MH count & size |  | Plumbing | Drawing sh.24 | Nos | RECIPE | WI-PB-12 | W_NIL | 0% | S8 | Standard | Specified | sh.24 detail 3 | WSD-01
PDR-015 | Plumbing - Drainage & Sanitary | Gully trap | Gully trap (CI/uPVC) with grating + brick chamber | 4in | Nos | Kitchen/washing waste into sewer | Q = Σ [WI qty × Recipe coefficient] × (1 + Wastage %) — driven by WI-PB-13 (see Recipes) | G.T count |  | Plumbing | Drawing sh.24 | Nos | RECIPE | WI-PB-13 | W_NIL | 0% | S8 | Standard | Specified | sh.24 | WSD-01
PDR-016 | Plumbing - Drainage & Sanitary | Roof outlet | Khura (roof outlet) 2'x2' with CI/SS grating | Brick/concrete sump | Nos | Roof & terrace outlets | Q = Σ [WI qty × Recipe coefficient] × (1 + Wastage %) — driven by WI-PB-10 (see Recipes) | N_RWP |  | Plumbing | Drawing sh.26 | Nos | RECIPE | WI-PB-10 | W_NIL | 0% | S7 | Standard | Specified | sh.26 detail 10/11
PDR-017 | Plumbing - Drainage & Sanitary | Steps | Malleable CI manhole steps @12in c/c | 1in dia | Nos | Manholes deeper than 3 ft | Q = SUM(CEIL(MH depth ft) - 1) for MH > 3 ft | MH depths |  | Plumbing | Drawing sh.24 | Nos | COUNT(MH¦deep) |  | W_NIL | 0% | S8 | Contingent | Specified | sh.24 detail 2
PDR-018 | Plumbing - Drainage & Sanitary | Waterproofing | Puddlo (integral WP) for manhole plaster | Powder | kg | MH/tank internal plaster | Q = MH internal plaster area x K_PUDDLO_KG_SFT (use WPF recipes) × (1 + Wastage %) | MH count |  | Plumbing | - | kg | RECIPE via MH |  | W_MISC | 5% | S8 | Standard | Specified | sh.24
PDR-019 | Plumbing - Drainage & Sanitary | Drain | Surface drain D-1/D-2 (PCC/RCC) with grating | 6in wide | rft | Lawn/porch perimeter drains | Q = LEN(drain) from site plan | Site plan |  | Plumbing | Drawing sh.26 | rft | LEN(drain) |  | W_NIL | 0% | S8 | Optional | Shown | sh.26 drain D-1/D-2
PDR-020 | Plumbing - Drainage & Sanitary | Bedding | Sand bedding for sewer trench (3in) | Clean river sand | cft | Sewer trench | Q = Σ [WI qty × Recipe coefficient] × (1 + Wastage %) — driven by WI-PB-11 (see Recipes) | Sewer length |  | Plumbing | Drawing sh.24 | rft | RECIPE | WI-PB-11 | W_SAND | 10% | S8 | Standard | Specified | sh.24 trench detail | WSD-01
PDR-021 | Plumbing - Drainage & Sanitary | Supports | Pipe clamps / hangers (MS galvanised) | Size-matched | Nos | RWP & hanging soil pipes | Q = Σ [WI qty × Recipe coefficient] × (1 + Wastage %) — driven by WI-PB-09 (see Recipes) | RWP length |  | Plumbing | - | Nos | RECIPE | WI-PB-09 | W_NIL | 0% | S7 | Standard | Specified | sh.26 hanging detail | WSD-01
PDR-022 | Plumbing - Drainage & Sanitary | Traps | Kitchen sink waste set with grease trap / strainer | Plastic/SS | Nos | Kitchen sink | Q = Σ [WI qty × Recipe coefficient] × (1 + Wastage %) — driven by WI-PB-07 (see Recipes) | Kitchen sink count |  | Plumbing | - | Nos | RECIPE | WI-PB-07 | W_NIL | 0% | S9 | Standard | Implied | sh.21-22 | KITCH-01
PDR-023 | Plumbing - Drainage & Sanitary | Septic | Septic tank (RCC 1:2:4) - materials booked via WI-CN (tank) recipes | 6'-6"x5'-0" (detail) vs 8'x4' (plan) | Nos | Where no municipal sewer / pre-treatment | Q = VOL(walls+base+slab) per tank detail; rebar by BBS | Tank L,W,D, wall t, bar spacing | Size conflict in drawings - flagged in Gaps sheet. | Plumbing | Drawing sh.16 | Nos | VOL(tank) |  | W_NIL | 0% | S1 | Contingent | Shown | sh.16
SAN-001 | Sanitaryware & CP Fittings | WC | Wall-hung WC pan (vitreous china) | Wall-hung, rimless preferred | Nos | Baths (concealed WC in drawings) | Q = Σ [WI qty × Recipe coefficient] × (1 + Wastage %) — driven by WI-PB-01 (see Recipes) | WC count | Brands: Porta, Master, Sonex, Faisal, Grohe/Toto (premium). | Plumbing | - | Nos | RECIPE | WI-PB-01 | W_NIL | 0% | S9 | Standard | Shown | sh.21-23 (concealed WC) | PLUMB-01
SAN-002 | Sanitaryware & CP Fittings | WC | Concealed cistern frame + dual flush plate | Geberit/Porta type, 3/6 L | Nos | Wall-hung WC | Q = Σ [WI qty × Recipe coefficient] × (1 + Wastage %) — driven by WI-PB-01 (see Recipes) | WC count | Frame must be installed at rough-in stage (S2), plate at S9. | Plumbing | - | Nos | RECIPE | WI-PB-01 | W_NIL | 0% | S2 | Standard | Shown | sh.21-23 | PLUMB-01
SAN-003 | Sanitaryware & CP Fittings | WC | Floor-mounted commode (alternative) | Close-coupled | Nos | Budget alternative to wall-hung | Q = WC count (if tier = floor-mounted) | Tier |  | Plumbing | - | Nos | COUNT(WC) |  | W_NIL | 0% | S9 | Alternative | Not shown | -
SAN-004 | Sanitaryware & CP Fittings | Basin | Wash basin / vanity top basin | Counter-top or under-counter | Nos | Baths (VANITY) | Q = Σ [WI qty × Recipe coefficient] × (1 + Wastage %) — driven by WI-PB-02 (see Recipes) | Basin count |  | Plumbing | - | Nos | RECIPE | WI-PB-02 | W_NIL | 0% | S9 | Standard | Shown | sh.21-23 (VANITY) | PLUMB-01
SAN-005 | Sanitaryware & CP Fittings | CP | Basin mixer (single lever) | Chrome brass | Nos | Basins | Q = Σ [WI qty × Recipe coefficient] × (1 + Wastage %) — driven by WI-PB-02 (see Recipes) | Basin count |  | Plumbing | - | Nos | RECIPE | WI-PB-02 | W_NIL | 0% | S9 | Standard | Implied | - | PLUMB-01
SAN-006 | Sanitaryware & CP Fittings | CP | Concealed shower set (diverter/mixer body + trim, overhead shower, arm) | Brass body | set | Shower areas | Q = Σ [WI qty × Recipe coefficient] × (1 + Wastage %) — driven by WI-PB-03 (see Recipes) | Shower count | Mixer body at rough-in (S2), trim at handover. | Plumbing | - | set | RECIPE | WI-PB-03 | W_NIL | 0% | S2,S9 | Standard | Shown | sh.21-23 (CONCEALED SHOWER) | PLUMB-01
SAN-007 | Sanitaryware & CP Fittings | CP | Health faucet (Muslim shower) with angle valve & hose | Chrome | Nos | Every WC | Q = Σ [WI qty × Recipe coefficient] × (1 + Wastage %) — driven by WI-PB-04 (see Recipes) | WC count | Universal in PK - often omitted in drawings. | Plumbing | - | Nos | RECIPE | WI-PB-04 | W_NIL | 0% | S9 | Standard | Implied | Implied | PLUMB-01
SAN-008 | Sanitaryware & CP Fittings | CP | Angle valves (stop cocks) 1/2in | Chrome brass | Nos | WC, basin, sink, geyser connections | Q = Σ [WI qty × Recipe coefficient] × (1 + Wastage %) — driven by WI-PB-01 (see Recipes) | Fixture count |  | Plumbing | - | Nos | RECIPE | WI-PB-01 | W_NIL | 0% | S9 | Standard | Specified | sh.25 isolation valve note | PLUMB-01
SAN-009 | Sanitaryware & CP Fittings | CP | Braided connection hoses | SS braided 12-18in | Nos | Basin/sink/cistern connections | Q = 2 x basins + 2 x sinks + 1 x cisterns (exposed) | Fixture counts |  | Plumbing | - | Nos | COUNT(fixtures) |  | W_NIL | 0% | S9 | Standard | Implied | -
SAN-010 | Sanitaryware & CP Fittings | Accessories | Bath accessories set (towel rail, ring, paper holder, soap dish, robe hook, shelf) | Chrome/SS | set | Each bathroom | Q = Σ [WI qty × Recipe coefficient] × (1 + Wastage %) — driven by WI-PB-06 (see Recipes) | Bath count |  | Plumbing | - | set | RECIPE | WI-PB-06 | W_NIL | 0% | S9 | Standard | Not shown | -
SAN-011 | Sanitaryware & CP Fittings | Accessories | Bathroom mirror / mirror cabinet | 5 mm silvered | Nos | Above basins | Q = basin count | Basin count |  | Plumbing | - | Nos | COUNT(basin) |  | W_NIL | 0% | S9 | Standard | Implied | sh.31 mirror light
SAN-012 | Sanitaryware & CP Fittings | Shower | Shower glass partition / screen | 10 mm tempered | sft | Shower areas (SHOWER AREA marked) | Q = shower width x 6.5 ft height × (1 + Wastage %) | Shower zone width |  | Plumbing | - | sft | AREA(shower screen) |  | W_GLASS | 5% | S9 | Optional | Shown | sh.21-23
SAN-013 | Sanitaryware & CP Fittings | Drain | Linear shower drain (SS) | 24-32in | Nos | Walk-in showers (alt to F.T) | Q = shower count (if linear tier) | Tier |  | Plumbing | - | Nos | COUNT(shower) |  | W_NIL | 0% | S2 | Premium | Not shown | -
SAN-014 | Sanitaryware & CP Fittings | Laundry | Washing machine tap + drain point | Bib cock with hose union | Nos | Laundry | Q = Σ [WI qty × Recipe coefficient] × (1 + Wastage %) — driven by WI-PB-08 (see Recipes) | WM count |  | Plumbing | - | Nos | RECIPE | WI-PB-08 | W_NIL | 0% | S9 | Standard | Implied | sh.1 laundry
SAN-015 | Sanitaryware & CP Fittings | CP | Bib cocks / garden taps | Brass 1/2in | Nos | Terraces, porch, lawn, roof, laundry | Q = count of external/utility tap points (default: 1 per terrace/porch/roof + 1 lawn) | Plans |  | Plumbing | - | Nos | COUNT(taps) |  | W_NIL | 0% | S9 | Standard | Implied | -
SAN-016 | Sanitaryware & CP Fittings | Water heating | Gas/electric water heater (geyser) 35-55 gal or instant | Storage / instant | Nos | Hot water (sh.25 geyser symbol) | Q = geyser count per plan (typ. 1 per floor) | Plumbing legend | SNGPL gas restrictions - consider electric/solar/LPG. | Plumbing | - | Nos | COUNT(geyser) |  | W_NIL | 0% | S9 | Standard | Specified | sh.25 legend
SAN-017 | Sanitaryware & CP Fittings | Water heating | Solar water heater (evacuated tube) - optional | 100-200 L | Nos | Roof | Q = 1 per household (option) | Roof space |  | Plumbing | - | Nos | COUNT |  | W_NIL | 0% | S9 | Optional | Not shown | -
SAN-018 | Sanitaryware & CP Fittings | Pumps | Pumps: booster pump, submersible/suction (UG->OH), hot water recirculation pump | 0.5-1 HP | Nos | Water transfer & pressure (sh.25 legend) | Q = 1 per pump type shown in legend | Plumbing legend | Include float switch & pump controller. | Plumbing | - | Nos | COUNT(pump types) |  | W_NIL | 0% | S9 | Standard | Specified | sh.25 legend
SAN-019 | Sanitaryware & CP Fittings | Tank | Overhead water tank 600 gal FG with GRP cover (or polyethylene) | FRP/GRP | Nos | Mumty roof (drawing) | Q = 1 x tank capacity (from plan) | Tank capacity | Conflicts with RCC OHWT detail on sh.16 - confirm. | Plumbing | - | Nos | COUNT |  | W_NIL | 0% | S7 | Standard | Shown | sh.23
GAS-001 | Gas | Pipe | GI pipe (medium class) 1/2-3/4in | BS 1387 / EN 10255 medium | rft | Gas points (drawing: 3/4in riser) | Q = Σ [WI qty × Recipe coefficient] × (1 + Wastage %) — driven by WI-GS-01 (see Recipes) | Gas point count, riser height |  | Plumbing | BS 1387 | rft | RECIPE | WI-GS-01 | W_PIPE_PPR | 7% | S2 | Standard | Specified | sh.26 riser legend
GAS-002 | Gas | Fittings | GI threaded fittings (elbows, tees, sockets, unions) | Medium class | Nos | Gas runs | Q = Σ [WI qty × Recipe coefficient] × (1 + Wastage %) — driven by WI-GS-01 (see Recipes) | Gas points |  | Plumbing | - | Nos | RECIPE | WI-GS-01 | W_FITTINGS | 5% | S2 | Standard | Specified | -
GAS-003 | Gas | Valve | Gas cock/ball valve with nozzle | 1/2in brass, OGRA-approved | Nos | Each gas appliance point | Q = Σ [WI qty × Recipe coefficient] × (1 + Wastage %) — driven by WI-GS-01 (see Recipes) | Gas points |  | Plumbing | - | Nos | RECIPE | WI-GS-01 | W_NIL | 0% | S9 | Standard | Implied | -
GAS-004 | Gas | Protection | Anti-corrosion wrapping tape (buried GI) | PVC/bitumen tape | rft | Buried/concealed gas pipe | Q = buried gas pipe length x K_GAS_WRAP × (1 + Wastage %) | Gas route |  | Plumbing | - | rft | LEN(gas buried)*K |  | W_MISC | 5% | S2 | Standard | Implied | -
GAS-005 | Gas | Meter | Gas meter platform / meter box & regulator connection | As per SNGPL | LS | Service entry | Q = 1 per connection (if SNGPL available) | Gas availability | New domestic connections restricted; LPG manifold option. | Plumbing | SNGPL | LS | LS |  | W_NIL | 0% | S8 | Contingent | Not shown | -
GAS-006 | Gas | LPG | LPG cylinder manifold + regulator + copper/rubber hose kit (alternative) | OGRA | set | Where no SNGPL | Q = 1 set if gas_source = LPG | Gas source |  | Plumbing | - | set | COUNT |  | W_NIL | 0% | S9 | Alternative | Not shown | -
ELE-001 | Electrical | Conduit | PVC conduit 3/4in (20/25 mm) heavy gauge | Medium/heavy, fire-retardant | rft | Light, fan, socket, LV circuits | Q = Σ [WI qty × Recipe coefficient] × (1 + Wastage %) — driven by WI-EL-01, WI-EL-02, WI-EL-03, WI-EL-04, WI-EL-06 (see Recipes) | Point counts by type (symbols) | Slab conduits laid before casting (S4); wall chasing S5. | Electrical | IEC 61386 | rft | RECIPE | WI-EL-01, WI-EL-02, WI-EL-03, WI-EL-04, WI-EL-06 | W_CONDUIT | 8% | S2,S4 | Standard | Implied | sh.27-28 | ELEC-01
ELE-002 | Electrical | Conduit | PVC conduit 1in (32 mm) | Heavy gauge | rft | AC & sub-main circuits | Q = Σ [WI qty × Recipe coefficient] × (1 + Wastage %) — driven by WI-EL-05, WI-EL-07 (see Recipes) | AC count, sub-main length |  | Electrical | IEC 61386 | rft | RECIPE | WI-EL-05, WI-EL-07 | W_CONDUIT | 8% | S2,S4 | Standard | Implied | sh.27-28 | ELEC-01
ELE-003 | Electrical | Conduit | Flexible conduit / GI conduit (exposed/outdoor) | - | rft | Exposed runs, roof, meter | Q = LEN(exposed runs) × (1 + Wastage %) | Site |  | Electrical | - | rft | LEN |  | W_CONDUIT | 8% | S5 | Optional | Not shown | -
ELE-004 | Electrical | Fittings | Conduit fittings (bends, couplers, circular/junction boxes, saddles) | PVC | Nos | All conduit runs | Q = Σ [WI qty × Recipe coefficient] × (1 + Wastage %) — driven by WI-EL-01, WI-EL-02, WI-EL-03 (see Recipes) | Point counts |  | Electrical | - | Nos | RECIPE | WI-EL-01, WI-EL-02, WI-EL-03 | W_FITTINGS | 5% | S2,S4 | Standard | Implied | - | ELEC-01
ELE-005 | Electrical | Boxes | Switch/socket back boxes (GI/PVC) 3x3, 3x6, 4x4 | - | Nos | Every point | Q = Σ [WI qty × Recipe coefficient] × (1 + Wastage %) — driven by WI-EL-01, WI-EL-02, WI-EL-03, WI-EL-04, WI-EL-05, WI-EL-06 (see Recipes) | Point counts |  | Electrical | - | Nos | RECIPE | WI-EL-01, WI-EL-02, WI-EL-03, WI-EL-04, WI-EL-05, WI-EL-06 | W_NIL | 0% | S5 | Standard | Implied | - | ELEC-01
ELE-006 | Electrical | Wire | PVC insulated copper wire 3/29 (~1.5 mm2) | 450/750 V, 90 m coil | m | Light & fan circuits | Q = Σ [WI qty × Recipe coefficient] × (1 + Wastage %) — driven by WI-EL-01, WI-EL-02 (see Recipes) | Light/fan points | Brands: Pakistan Cables, Fast, Newage. Buy by coil: CEIL(m/90). | Electrical | PS/IEC 60227 | m | RECIPE | WI-EL-01, WI-EL-02 | W_WIRE | 10% | S6 | Standard | Implied | sh.27-28 | ELEC-01
ELE-007 | Electrical | Wire | PVC insulated copper wire 7/29 (~2.5 mm2) | 450/750 V | m | 13A & 15A socket circuits | Q = Σ [WI qty × Recipe coefficient] × (1 + Wastage %) — driven by WI-EL-03, WI-EL-04 (see Recipes) | Socket/power points |  | Electrical | PS/IEC 60227 | m | RECIPE | WI-EL-03, WI-EL-04 | W_WIRE | 10% | S6 | Standard | Implied | sh.27-28 | ELEC-01
ELE-008 | Electrical | Wire | PVC insulated copper wire 7/36 (~4 mm2) | 450/750 V | m | AC circuits (1.5-2 ton) | Q = Σ [WI qty × Recipe coefficient] × (1 + Wastage %) — driven by WI-EL-05 (see Recipes) | AC points |  | Electrical | PS/IEC 60227 | m | RECIPE | WI-EL-05 | W_WIRE | 10% | S6 | Standard | Implied | sh.27-28 | ELEC-01
ELE-009 | Electrical | Wire | PVC insulated copper wire 7/44 (~6 mm2) | 450/750 V | m | Sub-main feeders to floor DBs | Q = Σ [WI qty × Recipe coefficient] × (1 + Wastage %) — driven by WI-EL-07 (see Recipes) | Sub-main length |  | Electrical | PS/IEC 60227 | m | RECIPE | WI-EL-07 | W_WIRE | 10% | S6 | Standard | Implied | sh.29 DB
ELE-010 | Electrical | Cable | Main incoming cable 2-core 10-16 mm2 Cu (meter to main DB) | PVC/PVC | m | Service connection (IESCO) | Q = LEN(meter to DB) x 1.1 × (1 + Wastage %) | Meter location | Size per sanctioned load. | Electrical | IEC 60502 | m | LEN(service) |  | W_CABLE_MAIN | 5% | S8 | Standard | Implied | sh.29
ELE-011 | Electrical | Earth | Earth continuity wire 3/29-7/29 (green/yellow) | Cu PVC | m | All socket, power, AC circuits | Q = Σ [WI qty × Recipe coefficient] × (1 + Wastage %) — driven by WI-EL-01, WI-EL-03, WI-EL-04, WI-EL-05, WI-EL-07 (see Recipes) | Point counts |  | Electrical | IEC 60364 | m | RECIPE | WI-EL-01, WI-EL-03, WI-EL-04, WI-EL-05, WI-EL-07 | W_WIRE | 10% | S6 | Standard | Specified | sh.30 | ELEC-01
ELE-012 | Electrical | Earthing | Earth electrode set: tinned copper spike + 10 ft GI pipe, charcoal & salt, inspection chamber | Per drawing detail | set | Earthing pits | Q = Σ [WI qty × Recipe coefficient] × (1 + Wastage %) — driven by WI-EL-09 (see Recipes) | Pit count (min 2) | Min 2 pits recommended; test resistance < 5 ohm. | Electrical | Drawing sh.30 | set | RECIPE | WI-EL-09 | W_NIL | 0% | S1 | Standard | Specified | sh.30
ELE-013 | Electrical | Earthing | Bare copper earth conductor / tape | 7/64 or 25 mm2 | m | Pit to main DB | Q = Σ [WI qty × Recipe coefficient] × (1 + Wastage %) — driven by WI-EL-09 (see Recipes) | Pit count |  | Electrical | - | m | RECIPE | WI-EL-09 | W_COPPER | 10% | S1 | Standard | Specified | sh.30
ELE-014 | Electrical | DB | Distribution board (main & floor sub-DBs), flush, with busbar | 8-24 way | Nos | One per floor + main | Q = Σ [WI qty × Recipe coefficient] × (1 + Wastage %) — driven by WI-EL-08 (see Recipes) | DB symbols |  | Electrical | IEC 61439 | Nos | RECIPE | WI-EL-08 | W_NIL | 0% | S6 | Standard | Shown | sh.27-29
ELE-015 | Electrical | Protection | MCBs single-pole 6-32A | 6kA, C-curve | Nos | Circuit protection | Q = number of circuits (lights, sockets, power, each AC, geyser, pumps) + spares 20% | Circuit schedule | No circuit schedule in drawings - derive from point grouping (max 8-10 lights / 6 sockets per circuit). | Electrical | IEC 60898 | Nos | COUNT(circuits)*1.2 |  | W_NIL | 0% | S6 | Standard | Implied | sh.29
ELE-016 | Electrical | Protection | Main isolator / DP MCB 40-63A | 6-10kA | Nos | Main DB incomer | Q = 1 per DB | DB count |  | Electrical | IEC 60947 | Nos | COUNT(DB) |  | W_NIL | 0% | S6 | Standard | Shown | sh.29
ELE-017 | Electrical | Protection | RCCB/RCBO 30 mA | 2P 40-63A | Nos | Socket & wet-area circuits | Q = Σ [WI qty × Recipe coefficient] × (1 + Wastage %) — driven by WI-EL-08 (see Recipes) | DB count | Safety upgrade - not shown in drawings. | Electrical | IEC 61008 | Nos | RECIPE | WI-EL-08 | W_NIL | 0% | S6 | Recommended | Not shown | -
ELE-018 | Electrical | Backup | Changeover switch (manual/ATS) for UPS/generator/solar | 63A | Nos | Main DB | Q = 1 per backup source | Backup option |  | Electrical | - | Nos | COUNT |  | W_NIL | 0% | S6 | Recommended | Not shown | -
ELE-019 | Electrical | Protection | Surge protection device (SPD) Type 2 | 40kA | Nos | Main DB | Q = 1 per main DB | - |  | Electrical | IEC 61643 | Nos | COUNT(main DB) |  | W_NIL | 0% | S6 | Optional | Not shown | -
ELE-020 | Electrical | Accessories | Switches 1-way/2-way 10A (incl. plates) | Modular/flat plate | Nos | Light/fan switching | Q = Σ [WI qty × Recipe coefficient] × (1 + Wastage %) — driven by WI-EL-01, WI-EL-02 (see Recipes) | Light/fan points | Count switch gangs = light points (1-way) + stair 2-way pairs. | Electrical | IEC 60669 | Nos | RECIPE | WI-EL-01, WI-EL-02 | W_NIL | 0% | S9 | Standard | Shown | sh.31 symbols | ELEC-01
ELE-021 | Electrical | Accessories | 13A switched socket outlet (2x13A where shown) | BS 1363 | Nos | General sockets | Q = Σ [WI qty × Recipe coefficient] × (1 + Wastage %) — driven by WI-EL-03 (see Recipes) | Socket symbols |  | Electrical | BS 1363 | Nos | RECIPE | WI-EL-03 | W_NIL | 0% | S9 | Standard | Shown | sh.31 | ELEC-01
ELE-022 | Electrical | Accessories | 15A switched socket | Round/universal | Nos | Heavy appliances | Q = Σ [WI qty × Recipe coefficient] × (1 + Wastage %) — driven by WI-EL-04 (see Recipes) | 15A symbols |  | Electrical | - | Nos | RECIPE | WI-EL-04 | W_NIL | 0% | S9 | Standard | Shown | sh.31 | ELEC-01
ELE-023 | Electrical | Accessories | AC isolator switch 20-32A DP | Weather-proof for outdoor | Nos | Each split AC | Q = Σ [WI qty × Recipe coefficient] × (1 + Wastage %) — driven by WI-EL-05 (see Recipes) | AC switch symbols |  | Electrical | - | Nos | RECIPE | WI-EL-05 | W_NIL | 0% | S9 | Standard | Shown | sh.31 | ELEC-01
ELE-024 | Electrical | Accessories | Cooker socket & switch / fridge socket & switch | 45A cooker / 13A fridge | Nos | Kitchens | Q = cooker + fridge socket symbols (default 2 per kitchen) | Symbol count |  | Electrical | - | Nos | COUNT(sym) |  | W_NIL | 0% | S9 | Standard | Shown | sh.31
ELE-025 | Electrical | Accessories | Water heater DP switch 20A with neon | - | Nos | Geyser points | Q = water heater switch symbols | Symbols |  | Electrical | - | Nos | COUNT(sym) |  | W_NIL | 0% | S9 | Standard | Shown | sh.31
ELE-026 | Electrical | Accessories | Fan regulator (electronic/step) | - | Nos | Ceiling fans | Q = Σ [WI qty × Recipe coefficient] × (1 + Wastage %) — driven by WI-EL-02 (see Recipes) | Fan count |  | Electrical | - | Nos | RECIPE | WI-EL-02 | W_NIL | 0% | S9 | Standard | Shown | sh.31 | ELEC-01
ELE-027 | Electrical | Accessories | Bell push + door bell / chime | - | Nos | Main gate/entrance | Q = 1-2 | - |  | Electrical | - | Nos | COUNT |  | W_NIL | 0% | S9 | Standard | Not shown | -
ELE-028 | Electrical | Low voltage | TV coaxial cable RG6 + TV outlet | 75 ohm | m | TV points | Q = Σ [WI qty × Recipe coefficient] × (1 + Wastage %) — driven by WI-EL-06 (see Recipes) | TV symbol count |  | Electrical | - | m | RECIPE | WI-EL-06 | W_WIRE | 10% | S6 | Standard | Shown | sh.31
ELE-029 | Electrical | Low voltage | CAT6 UTP cable + RJ45 data outlet | CAT6 | m | Voice & data points | Q = data points x K_EL_LV_CABLE x (1+w) | Data symbol count | Consider fibre drop (FTTH) conduit to lounge/router. | Electrical | TIA-568 | m | COUNT(data)*K |  | W_WIRE | 10% | S6 | Standard | Shown | sh.31
ELE-030 | Electrical | Low voltage | Intercom / video door phone set + cable | 2-wire | set | Gate to lounge/kitchen | Q = intercom symbol count (1 outdoor + n indoor) | Symbols |  | Electrical | - | set | COUNT(sym) |  | W_NIL | 0% | S9 | Standard | Shown | sh.31
ELE-031 | Electrical | Low voltage | CCTV provision (conduit, cable, camera points, NVR location) | IP/PoE | Nos | Security | Q = camera points (typ. 4-6 for 5-10 marla) | Owner input |  | Electrical | - | Nos | COUNT |  | W_NIL | 0% | S6 | Optional | Not shown | -
ELE-032 | Electrical | Luminaires | LED panel/down lights (recessed/surface) | 12-18W | Nos | General lighting | Q = circular light / DL symbol count | Symbols | Often owner-supplied; include as provisional. | Electrical | - | Nos | COUNT(sym) |  | W_NIL | 0% | S9 | Standard | Shown | sh.31
ELE-033 | Electrical | Luminaires | LED tube light fittings (double) | 2x18W | Nos | Utility/stair/garage | Q = double tube symbol count | Symbols |  | Electrical | - | Nos | COUNT(sym) |  | W_NIL | 0% | S9 | Standard | Shown | sh.31
ELE-034 | Electrical | Luminaires | Decorative: chandelier, wall lights, mirror lights, step lights | Owner choice | Nos | Drawing/lounge/stairs | Q = symbol count per type | Symbols | Usually PC sum. | Electrical | - | Nos | COUNT(sym) |  | W_NIL | 0% | S9 | Provisional | Shown | sh.31
ELE-035 | Electrical | Luminaires | Weatherproof external wall lights / gate lights | IP65 | Nos | Elevations, porch, gate | Q = WP wall light symbol count | Symbols |  | Electrical | - | Nos | COUNT(sym) |  | W_NIL | 0% | S9 | Standard | Shown | sh.31
ELE-036 | Electrical | Fans | Ceiling fans 56in (energy-efficient DC/AC) | Pak Fan/GFC/Royal | Nos | Rooms, lounges | Q = ceiling fan symbol count | Symbols | Fan hooks cast in slab (see JNR/ELE-037). | Electrical | - | Nos | COUNT(sym) |  | W_NIL | 0% | S9 | Standard | Shown | sh.31
ELE-037 | Electrical | Fans | Fan hook box / MS hook cast in slab | 12 mm MS hook + box | Nos | Every ceiling fan | Q = ceiling fan count | Fan count | Must be placed before slab casting. | Electrical | - | Nos | COUNT(fan) |  | W_NIL | 0% | S4 | Standard | Implied | -
ELE-038 | Electrical | Metering | Meter box / KWH meter enclosure (IESCO spec) | Sheet steel/GRP | Nos | Boundary wall at gate | Q = 1 per connection | - | IESCO connection fee & demand notice outside material scope. | Electrical | IESCO | Nos | COUNT |  | W_NIL | 0% | S8 | Standard | Implied | sh.29
ELE-039 | Electrical | Tools/consumables | Electrical consumables (PVC tape, lugs, glands, ferrules, cable ties) | - | LS | All | Q = % of electrical materials (default 2%) | - |  | Electrical | - | LS | PCT(EL,2%) |  | W_NIL | 0% | S6 | Standard | Not shown | -
ELE-040 | Electrical | Protection | Lightning protection (air terminal + down conductor) - optional | Cu tape 25x3 | LS | Mumty roof | Q = 1 set if required | Risk assessment |  | Electrical | IEC 62305 | LS | LS |  | W_NIL | 0% | S7 | Optional | Not shown | -
HVC-001 | HVAC & Ventilation | Equipment | Split AC units 1-2 ton (inverter) - owner supply typically | R410A/R32 inverter | Nos | Rooms marked split unit | Q = split unit symbol count; tonnage ~ room area (sft)/ K_AC_SFT_TON | Symbols, room area | Rule of thumb 1 ton per 120-150 sft in Islamabad (verify). | HVAC | - | Nos | COUNT(sym) |  | W_NIL | 0% | S9 | Provisional | Shown | sh.31
HVC-002 | HVAC & Ventilation | Pre-piping | Copper refrigerant pipe pair 1/4in + 1/2in (or 3/8+5/8 for 2 ton) | ACR grade | rft | Indoor-outdoor unit connection | Q = Σ [WI qty × Recipe coefficient] × (1 + Wastage %) — driven by WI-HV-01 (see Recipes) | AC count, route length | Pre-piping before plaster avoids later chasing - frequently overlooked. | HVAC | ASTM B280 | rft | RECIPE | WI-HV-01 | W_COPPER | 10% | S5 | Standard | Implied | sh.27-28
HVC-003 | HVAC & Ventilation | Insulation | Closed-cell rubber insulation (Armaflex type) for Cu pipes | 9-13 mm | rft | Refrigerant pipes | Q = Σ [WI qty × Recipe coefficient] × (1 + Wastage %) — driven by WI-HV-01 (see Recipes) | AC count |  | HVAC | - | rft | RECIPE | WI-HV-01 | W_MISC | 5% | S5 | Standard | Implied | -
HVC-004 | HVAC & Ventilation | Cable | AC interconnecting cable 4-core 1.5 mm2 | - | m | Indoor-outdoor | Q = Σ [WI qty × Recipe coefficient] × (1 + Wastage %) — driven by WI-HV-01 (see Recipes) | AC count |  | HVAC | - | m | RECIPE | WI-HV-01 | W_WIRE | 10% | S5 | Standard | Implied | -
HVC-005 | HVAC & Ventilation | Drain | Condensate drain pipe (uPVC 3/4-1in) | - | rft | To nearest floor trap (drawing note) | Q = Σ [WI qty × Recipe coefficient] × (1 + Wastage %) — driven by WI-HV-01 (see Recipes) | AC count |  | HVAC | - | rft | RECIPE | WI-HV-01 | W_PIPE_UPVC | 5% | S5 | Standard | Specified | sh.25 note
HVC-006 | HVAC & Ventilation | Support | Outdoor unit MS bracket / stand (galvanised) | - | Nos | Each AC | Q = Σ [WI qty × Recipe coefficient] × (1 + Wastage %) — driven by WI-HV-01 (see Recipes) | AC count |  | HVAC | - | Nos | RECIPE | WI-HV-01 | W_NIL | 0% | S7 | Standard | Implied | -
HVC-007 | HVAC & Ventilation | Sleeve | Wall sleeve for AC piping (uPVC 3in) | - | Nos | External wall penetration | Q = Σ [WI qty × Recipe coefficient] × (1 + Wastage %) — driven by WI-HV-01 (see Recipes) | AC count | Leave in masonry during construction. | HVAC | - | Nos | RECIPE | WI-HV-01 | W_NIL | 0% | S3 | Standard | Implied | -
HVC-008 | HVAC & Ventilation | Ventilation | Exhaust fan 8-12in with louvre/shutter | Bath/kitchen | Nos | Baths, kitchens | Q = Σ [WI qty × Recipe coefficient] × (1 + Wastage %) — driven by WI-HV-02 (see Recipes) | Exhaust fan symbols |  | HVAC | - | Nos | RECIPE | WI-HV-02 | W_NIL | 0% | S9 | Standard | Shown | sh.31
HVC-009 | HVAC & Ventilation | Ventilation | Kitchen hood duct (aluminium flexible/GI 6in) + wall cowl | 6in | rft | Kitchen hood | Q = LEN(hood to external wall) per kitchen (default 8 rft) × (1 + Wastage %) | Kitchen layout |  | HVAC | - | rft | LEN |  | W_MISC | 5% | S5 | Standard | Not shown | -
HVC-010 | HVAC & Ventilation | Ventilation | Exhaust fan opening frame / louvre (aluminium) | - | Nos | Baths/kitchens | Q = exhaust fan count | - |  | HVAC | - | Nos | COUNT |  | W_NIL | 0% | S3 | Standard | Implied | -
HVC-011 | HVAC & Ventilation | Ducted AC | Ducted/VRF provision: GI duct, grilles (side/bottom throw) | - | sft | Where 'grill A/C' symbols used | Q = duct surface area per layout; grilles = symbol count × (1 + Wastage %) | HVAC layout (missing) | Symbols exist in legend but no HVAC layout drawings - flagged. | HVAC | - | sft | AREA(duct)+COUNT(grille) |  | W_MISC | 5% | S6 | Optional | Shown | sh.31 grill A/C symbols
HVC-012 | HVAC & Ventilation | Insulation | Roof thermal insulation (XPS/EPS board 1-2in) - see WPF roof system | - | sft | Roof slab | See WI-RF roof treatment × (1 + Wastage %) | Roof area | Major energy saver in Islamabad summers. | HVAC | - | sft | AREA(roof) |  | W_POLY | 5% | S7 | Recommended | Not shown | -
HVC-013 | HVAC & Ventilation | Heating | Gas heater points / room heater provisions | - | Nos | Bedrooms/lounges (winter) | Q = heater points (owner input) | Owner input | Islamabad winters - commonly requested gas points. | HVAC | - | Nos | COUNT |  | W_NIL | 0% | S2 | Optional | Not shown | -
SOL-001 | Solar & Backup Power | Provision | Solar PV provision: DC conduit roof->inverter, earthing, mounting anchor points | 1in conduit | LS | Roof to inverter location | Q = LEN(roof to inverter) conduit + 1 set anchors × (1 + Wastage %) | Roof layout | Very common retrofit in PK (net metering) - provision at construction avoids breakage. | Electrical | - | LS | LEN+LS |  | W_CONDUIT | 8% | S4 | Recommended | Not shown | -
SOL-002 | Solar & Backup Power | PV | PV modules, inverter, batteries, structure (if in scope) | Mono PERC/TOPCon 550W+, hybrid inverter | kW | Roof | Q = system kW (owner input); panels = kW*1000/Wp | System size |  | Electrical | - | kW | INPUT |  | W_NIL | 0% | S9 | Optional | Not shown | -
SOL-003 | Solar & Backup Power | Backup | UPS/inverter point + battery space ventilation | - | LS | Utility area | LS | - |  | Electrical | - | LS | LS |  | W_NIL | 0% | S6 | Optional | Not shown | -
EXT-001 | External Works | Paving | Paving: concrete interlocking pavers / exterior tiles / stamped concrete | 60-80 mm pavers or anti-skid tiles | sft | Porch, driveway, terraces, lawn edges | Q = Σ [WI qty × Recipe coefficient] × (1 + Wastage %) — driven by WI-FL-07 (see Recipes) | Porch & paved area |  | External | - | sft | RECIPE | WI-FL-07 | W_TILE_FLR | 7% | S8 | Standard | Shown | sh.1-2 (porch)
EXT-002 | External Works | Paving | Kerb stones / edging | Precast concrete | rft | Paver edges, planters | Q = perimeter of paved areas not bounded by walls × (1 + Wastage %) | Site plan |  | External | - | rft | LEN(edge) |  | W_MISC | 5% | S8 | Standard | Implied | -
EXT-003 | External Works | Paving | Sand bedding for pavers (2in compacted) | Coarse sand | cft | Under pavers | Q = Σ [WI qty × Recipe coefficient] × (1 + Wastage %) — driven by WI-FL-07 (see Recipes) | Paved area |  | External | - | sft | RECIPE | WI-FL-07 | W_SAND | 10% | S8 | Standard | Implied | -
EXT-004 | External Works | Landscape | Garden soil / sweet soil for planters & lawn | Screened | cft | Planters (drawing) & lawn | Q = planter area x fill depth (default 1.5 ft) + lawn area x 0.5 ft × (1 + Wastage %) | Planter/lawn area |  | External | - | sft | AREA*depth |  | W_EARTH | 0% | S8 | Standard | Shown | sh.2 planter
EXT-005 | External Works | Landscape | Grass (sod/seed) and plants | - | sft | Lawn | Q = lawn area × (1 + Wastage %) | Site plan |  | External | - | sft | AREA(lawn) |  | W_MISC | 5% | S9 | Optional | Not shown | -
EXT-006 | External Works | Apron | Plinth protection apron (PCC 3in on brick soling) around building | 1:4:8 or 1:2:4 | sft | External perimeter where not paved | Q = exposed perimeter x apron width (2.5 ft) | Building footprint | Materials via CON/MAS recipes. | External | - | sft | LEN(ext perim)*W |  | W_NIL | 0% | S8 | Recommended | Not shown | -
EXT-007 | External Works | Boundary | Boundary wall (9in brick on strip foundation, coping) - materials via WI-EX-01 | 7 ft high typical | rft | Plot perimeter excluding front/shared | See WI-EX-01 recipe (K_BW_*) | Plot perimeter, shared walls | Shared party walls common in 5 marla - input. | External | CDA byelaws | rft | LEN(boundary) |  | W_NIL | 0% | S8 | Standard | Implied | sh.1
EXT-008 | External Works | Gate | Main gate (MS/wrought iron sliding or swing) with lock & paint | 11 ft opening (drawing) | sft | Car gate + wicket | Q = gate width x height × (1 + Wastage %) | Gate width (~11 ft) |  | External | - | sft | AREA(gate) |  | W_STEEL_SECT | 5% | S8 | Standard | Shown | sh.2
EXT-009 | External Works | Signage | House name plate / number plate | Brass/acrylic/stone | Nos | Gate pillar | Q = 1 | - |  | External | - | Nos | COUNT |  | W_NIL | 0% | S9 | Standard | Not shown | -
EXT-010 | External Works | Cladding | Front elevation cladding (stone/tile/brick slips/HPL/wood-plastic) | As per elevation | sft | Front elevation features | Q = measured elevation cladding areas × (1 + Wastage %) | Elevation working details | Elevations show feature bands - material not specified. | External | - | sft | AREA(elev cladding) |  | W_TILE_WALL | 8% | S7 | Standard | Shown | sh.5, 11
EXT-011 | External Works | Railing | Terrace/balcony/stair railing (SS/MS/glass) | SS 304 / 10mm glass | rft | Balconies, stairs, terraces | Q = LEN(railing) × (1 + Wastage %) | Plans/elevations |  | External | - | rft | LEN |  | W_STEEL_SECT | 5% | S7 | Standard | Shown | sh.3, 6
EXT-012 | External Works | Car porch | Porch shade / pergola (optional) | MS/wood | sft | Porch | Q = AREA × (1 + Wastage %) | - |  | External | - | sft | AREA |  | W_MISC | 5% | S8 | Optional | Not shown | -
RWH-001 | Rainwater Harvesting | Recharge well | Blank casing pipe uPVC/PVC 6-8in | PN6-10 | rft | Recharge well bore | Q = Σ [WI qty × Recipe coefficient] × (1 + Wastage %) — driven by WI-EX-02 (see Recipes) | Well depth (K_RWH_DEPTH) | CDA requires rainwater harvesting/recharge provisions (2025-26) - confirm current by-law. | External | - | rft | RECIPE | WI-EX-02 | W_PIPE_UPVC | 5% | S8 | Contingent | Not shown | Not shown
RWH-002 | Rainwater Harvesting | Recharge well | Filter media (graded gravel, coarse sand, charcoal) | Graded layers | cft | Filter chamber | Q = Σ [WI qty × Recipe coefficient] × (1 + Wastage %) — driven by WI-EX-02 (see Recipes) | Well count |  | External | - | cft | RECIPE | WI-EX-02 | W_AGG | 7.5% | S8 | Contingent | Not shown | Not shown
RWH-003 | Rainwater Harvesting | Recharge well | Silt/desilting chamber (brick/RCC) with cover | 3x3x3 ft typical | Nos | Before recharge bore | Q = Σ [WI qty × Recipe coefficient] × (1 + Wastage %) — driven by WI-EX-02 (see Recipes) | Well count |  | External | - | Nos | RECIPE | WI-EX-02 | W_NIL | 0% | S8 | Contingent | Not shown | Not shown
RWH-004 | Rainwater Harvesting | Recharge well | First-flush diverter | 4in | Nos | Roof downpipe connection | Q = Σ [WI qty × Recipe coefficient] × (1 + Wastage %) — driven by WI-EX-02 (see Recipes) | Well count |  | External | - | Nos | RECIPE | WI-EX-02 | W_NIL | 0% | S8 | Contingent | Not shown | Not shown
RWH-005 | Rainwater Harvesting | Recharge well | Boring charges (drilling) for recharge well | Per ft | rft | Recharge well | Q = K_RWH_DEPTH x wells | Depth | Service item - include in BOQ. | External | - | rft | K*COUNT |  | W_NIL | 0% | S8 | Contingent | Not shown | -
RWH-006 | Rainwater Harvesting | Collection | Collection pipes roof RWP -> chamber (uPVC 4in) | - | rft | Ground-level RWP connections | Q = LEN(RWP feet to chamber) × (1 + Wastage %) | Site plan |  | External | - | rft | LEN |  | W_PIPE_UPVC | 5% | S8 | Contingent | Not shown | -
RWH-007 | Rainwater Harvesting | Recharge well | Slotted/screen pipe uPVC 6-8in | Slot 1-2 mm | rft | Recharge zone | Q = Σ [WI qty × Recipe coefficient] × (1 + Wastage %) — driven by WI-EX-02 (see Recipes) | Well depth |  | External | - | rft | RECIPE | WI-EX-02 | W_PIPE_UPVC | 5% | S8 | Contingent | Not shown | Not shown
FLS-001 | Fire & Life Safety | Detection | Smoke/heat detectors (battery or mains) | EN 14604 | Nos | Kitchens, lounges, stair | Q = 1 per kitchen + 1 per floor lobby/stair | Room list |  | Complete | EN 14604 | Nos | COUNT |  | W_NIL | 0% | S9 | Recommended | Not shown | -
FLS-002 | Fire & Life Safety | Suppression | Portable fire extinguisher (ABC 6 kg / CO2) | - | Nos | Each floor + kitchen | Q = 1 per floor (min) | Floors |  | Complete | - | Nos | COUNT(floors) |  | W_NIL | 0% | S9 | Recommended | Not shown | -
FLS-003 | Fire & Life Safety | Detection | Gas leak detector (kitchen) | - | Nos | Kitchens with gas | Q = kitchen count | - |  | Complete | - | Nos | COUNT(kitchen) |  | W_NIL | 0% | S9 | Optional | Not shown | -
MSC-001 | Miscellaneous & Consumables | Water | Construction water (tanker/bore) for mixing & curing | Potable | gal | All concrete/masonry/plaster | Q = Σ [WI qty × Recipe coefficient] × (1 + Wastage %) — driven by WI-PRE-02 (see Recipes) | Total cement bags (K_WATER_PER_BAG) | Islamabad: tanker supply is common; include cost. | Complete | - | gal | RECIPE | WI-PRE-02 | W_NIL | 0% | S0-S8 | Standard | Not shown | -
MSC-002 | Miscellaneous & Consumables | Curing | Curing compound / hessian cloth | - | sft | Slabs & exposed concrete | Q = slab area (if compound used) × (1 + Wastage %) | Slab area |  | Complete | - | sft | AREA(slab) |  | W_MISC | 5% | S4 | Optional | Not shown | -
MSC-003 | Miscellaneous & Consumables | Consumables | Binding wire (see RBR) / nails / shuttering oil (see FRM) | - | LS | Structure | Recipe-driven in RBR/FRM | - | Cross-reference only. | Complete | - | LS | - |  | W_NIL | 0% | S1-S4 | Standard | Not shown | -
MSC-004 | Miscellaneous & Consumables | Anti-termite | Anti-termite soil treatment (chemical) | Imidacloprid/chlorpyrifos per label | sft | Foundation trenches & under floor | Q = plinth area + trench sides area; chemical L = area x label rate × (1 + Wastage %) | Plinth area | Frequently overlooked; not in drawings. | Complete | IS 6313 (ref) | sft | AREA(plinth) |  | W_MISC | 5% | S1 | Recommended | Not shown | Not shown
MSC-005 | Miscellaneous & Consumables | Protection | Temporary protection (floor covering sheets, corner guards) | - | sft | Finished floors | Q = finished floor area x 0.5 | Floor area |  | Complete | - | sft | AREA*0.5 |  | W_NIL | 0% | S6 | Optional | Not shown | -
MSC-006 | Miscellaneous & Consumables | Cleaning | Final cleaning materials, acid wash | - | LS | Handover | LS | - |  | Complete | - | LS | LS |  | W_NIL | 0% | S9 | Standard | Not shown | -
MSC-007 | Miscellaneous & Consumables | Testing | Testing: cube tests, rebar tensile, pipe pressure tests (100 psig water / 20 psig gas), earth resistance | As per drawing notes | LS | QA/QC | LS per test plan | Test plan |  | Complete | - | LS | LS |  | W_NIL | 0% | S1-S9 | Standard | Specified | sh.25 notes
MSC-008 | Miscellaneous & Consumables | Approvals | CDA/RDA approvals, IESCO/SNGPL/WASA connections (non-material) | - | LS | Statutory | Outside MTO - track as cost line | - |  | Complete | - | LS | LS |  | W_NIL | 0% | S0 | Standard | Not shown | -
MSC-009 | Miscellaneous & Consumables | Debris | Debris removal / malba disposal (trips) | Tractor trolley | trip | Throughout | Q = excavation surplus cft / trolley capacity (~100 cft) + allowance | Excavation balance |  | Complete | - | trip | VOL/100 |  | W_NIL | 0% | S0-S9 | Standard | Not shown | -

## Work_Items
WI_ID | Scope | Division | Work Item Description | Unit (FPS) | Unit (SI) | Measurement Rule | Quantity Formula (engine expression) | Required Inputs | Default Specification | Legacy App Code | No. of Recipe Lines
WI-PRE-01 | Complete | Preliminaries | Site clearance, setting out & temporary works | LS | LS | Lump sum per project | LS | SITE_W, SITE_D | Hoarding, store, temporary water/electricity | PRELIM-01 | 0
WI-PRE-02 | Complete | Preliminaries | Construction water (tanker / bore) | gal | L | Derived from total cement consumption | SUM(cement_bags) * K_WATER_L_BAG / 4.546 | All concrete/mortar work items | Tanker water if no CDA/bore supply |  | 1
WI-EW-01 | Structure | Earthwork | Excavation for strip foundations | cft | m3 | Trench length along wall centreline x (bottom width of PCC + 2 x working space) x depth below NSL; no deduction for pipes <6in | SUM(strip.len_cl * (strip.pcc_w + 2*P_WORKSPACE) * strip.depth) | FDN_STRIP_LEN, FDN_SECTION, FDN_DEPTH | Ordinary soil | EXC-01 | 0
WI-EW-02 | Structure | Earthwork | Excavation for isolated column footings | cft | m3 | (L+2ws) x (B+2ws) x D per footing x count | SUM(ftg.n * (ftg.L+2*P_WORKSPACE)*(ftg.B+2*P_WORKSPACE)*ftg.D) | FTG_ISO |  | EXC-01 | 0
WI-EW-03 | Plumbing | Earthwork | Excavation for tanks, septic, manholes, sewer trenches | cft | m3 | External plan dims + working space x depth; trench = length x 2ft x avg depth | SUM(tank.ext_L*tank.ext_B*tank.D) + sewer.len*2*sewer.avg_depth | TANK_UG, TANK_SEPTIC, SEWER_EXT_LEN, MH_COUNT |  |  | 0
WI-EW-04 | Structure | Earthwork | Backfill with excavated earth, compacted in 6in layers | cft | m3 | Excavation minus volume of PCC, footing, masonry below NGL | WI-EW-01 + WI-EW-02 - V(below NGL structures) | Derived |  | BACKFILL-01 | 0
WI-EW-05 | Structure | Earthwork | Plinth filling with imported earth, compacted | cft | m3 | GF internal floor area x (plinth height - floor build-up thickness) | GF.net_floor_area * (H_PLINTH - T_FLOOR_BUILDUP) | H_PLINTH, ROOM (GF), T_FLOOR_BUILDUP | Good earth free of organics | PLINTH-FILL-01 | 1
WI-EW-06 | Structure | Earthwork | Sand filling under floors | cft | m3 | GF floor area x sand thickness | GF.net_floor_area * P_SAND_FILL_T | ROOM (GF) | 3-4 in |  | 1
WI-EW-07 | Structure | Earthwork | Anti-termite treatment (foundation trenches, plinth, floor) | sft | m2 | Trench bottom+sides area + plinth fill surface | WI-EW-01 surfaces + GF.floor_area | Derived | Chlorpyrifos/imidacloprid emulsion per label | AT-01 | 1
WI-EW-08 | Structure | Earthwork | Polythene vapour barrier under GF floor PCC | sft | m2 | GF floor area | GF.net_floor_area | ROOM (GF) | 500-1000 gauge |  | 1
WI-EW-09 | Structure | Earthwork | Disposal of surplus earth | cft | m3 | Excavation - backfill reused (loose) | (WI-EW-01+WI-EW-02+WI-EW-03-WI-EW-04) * P_BULKING | Derived |  |  | 1
WI-CN-01 | Structure | Concrete | PCC 1:4:8 in foundation base | cft | m3 | Strip: length x PCC width x thickness; isolated: (L+2p)(B+2p)t | SUM(strip.len_cl*strip.pcc_w*strip.pcc_t) + SUM(ftg.n*(ftg.L+2p)*(ftg.B+2p)*t) | FDN_SECTION, FTG_ISO | Drawing: PCC 1:4:8 | PCC-01 | 3
WI-CN-02 | Structure | Concrete | PCC 1:4:8 floor base (GF, porch) | cft | m3 | Floor area x thickness | GF.net_floor_area * P_FLOOR_PCC_T | ROOM (GF), PORCH | 3 in | GF-PCC-01 | 3
WI-CN-03 | Structure | Concrete | RCC 1:2:4 in isolated footings | cft | m3 | n x L x B x D (+ pedestal) | SUM(ftg.n*ftg.L*ftg.B*ftg.D) | FTG_ISO | Drawing C1 4x4, C2/C3 3x3 | FTG-CONC-01 | 4
WI-CN-04 | Structure | Concrete | RCC in plinth / grade beams | cft | m3 | Length x b x d | SUM(pb.len*pb.b*pb.d) | PLINTH_BEAM | If specified (not in sample) |  | 4
WI-CN-05 | Structure | Concrete | RCC in columns | cft | m3 | n x b x d x height (footing top to roof) | SUM(col.n*col.b*col.d*col.h) | COL | C1 9x18, C2/C3 15x15 | COL-CONC-01 | 4
WI-CN-06 | Structure | Concrete | RCC in beams (below slab soffit) | cft | m3 | Length (clear) x b x (D - slab t) | SUM(beam.len*beam.b*(beam.D-T_SLAB)) | BEAM |  | BEAM-CONC-01 | 4
WI-CN-07 | Structure | Concrete | RCC in floor & roof slabs | cft | m3 | Slab area (outer face of bearing walls) - voids (stair, shafts) x thickness; per floor | SUM(slab.area - slab.voids) * T_SLAB | SLAB_AREA, SLAB_VOID, T_SLAB | 6 in per elevations | SLAB-CONC-01 | 4
WI-CN-08 | Structure | Concrete | RCC in staircase (waist, steps, landings) | cft | m3 | Waist: inclined length x width x waist t; steps: 0.5 x R x G x width x n; landings: area x t | stair.waist + stair.steps + stair.landings | STAIR |  | STAIR-CONC-01 | 4
WI-CN-09 | Structure | Concrete | RCC lintels & seismic bands (lintel/roof/sill) | cft | m3 | Lintel: (opening W + 2 x bearing 9in) x wall t x depth; bands: wall centreline length x t x depth | SUM(opening.W+2*P_BEARING)*t*d + SUM(wall.len_cl)*t*band_d | WALL_CL_LEN, OPENINGS, BAND_LEN | Recommend continuous bands (zone 2B) | LINTEL-CONC-01 | 4
WI-CN-10 | Structure | Concrete | RCC chajjas, projections, balcony slabs, canopies | cft | m3 | Length x projection x avg thickness | SUM(proj.len*proj.w*proj.t) | ELEVATIONS, BALCONY |  |  | 3
WI-CN-11 | Plumbing | Concrete | RCC in UG water tank / septic tank (base, walls, cover) | cft | m3 | Base + walls (centreline perimeter x t x h) + cover slab - openings | tank.base + tank.walls + tank.cover | TANK_UG, TANK_SEPTIC | Drawing: RCC 1:2:4, 6in walls, 4in slab |  | 4
WI-CN-12 | Structure | Concrete | DPC 1.5in PCC 1:2:4 with WP admixture, bitumen & polythene | sft | m2 | Length of all walls at plinth x wall thickness (no deduction for door openings unless specified) | SUM(wall_GF.len_cl * wall.t) | WALL_CL_LEN (GF) | Drawing sheet 14/15 | DPC-01 | 6
WI-CN-13 | External | Concrete | Plinth protection / apron PCC 1:2:4 3in | sft | m2 | External perimeter x apron width | ext_perimeter * P_APRON_W | Building footprint | 2-3 ft wide |  | 3
WI-RF-01 | Structure | Reinforcement | Reinforcement in footings | kg | kg | BBS if available; else V_footing x ratio | BBS or WI-CN-03 * K_ST_FTG | FTG_ISO / BBS | ASTM A615 Gr60 | FTG-STEEL-01 | 3
WI-RF-02 | Structure | Reinforcement | Reinforcement in columns | kg | kg | BBS; else V x ratio (incl. laps, ties) | BBS or WI-CN-05 * K_ST_COL | COL / BBS |  | COL-STEEL-01 | 4
WI-RF-03 | Structure | Reinforcement | Reinforcement in beams & plinth beams | kg | kg | BBS; else V x ratio | BBS or (WI-CN-06*K_ST_BEAM + WI-CN-04*K_ST_PB) | BEAM / BBS |  | BEAM-STEEL-01 | 4
WI-RF-04 | Structure | Reinforcement | Reinforcement in slabs | kg | kg | BBS; else V x ratio | BBS or WI-CN-07 * K_ST_SLAB | SLAB / BBS |  | SLAB-STEEL-01 | 3
WI-RF-05 | Structure | Reinforcement | Reinforcement in stairs | kg | kg | BBS; else V x ratio | BBS or WI-CN-08 * K_ST_STAIR | STAIR / BBS |  | STAIR-STEEL-01 | 3
WI-RF-06 | Structure | Reinforcement | Reinforcement in lintels, bands, chajjas | kg | kg | BBS; else V x ratio | BBS or (WI-CN-09+WI-CN-10) * K_ST_LINTEL | BBS |  | LINTEL-STEEL-01 | 3
WI-RF-07 | Plumbing | Reinforcement | Reinforcement in tanks (3/8in @ 6-12in c/c both faces) | kg | kg | BBS from tank detail; else V x ratio | BBS or WI-CN-11 * K_ST_TANK | TANK details | Drawing sheet 16 |  | 2
WI-FW-01 | Structure | Formwork | Formwork to slabs & beam soffits (steel shuttering, hired) | sft | m2 | Soffit area + beam sides | SUM(slab.area) + SUM(beam.len*2*(beam.D-T_SLAB)) | SLAB_AREA, BEAM |  | FORM-SLAB-01 | 4
WI-FW-02 | Structure | Formwork | Formwork to columns, footings, lintels, stairs, tanks (ply/timber) | sft | m2 | Contact area of concrete surfaces | SUM(contact areas) | COL, FTG_ISO, STAIR, TANK, OPENINGS |  | FORM-COL-01 | 4
WI-MS-01 | Structure | Masonry | Brick masonry in stepped foundations 1:6 (below DPC) | cft | m3 | Sum over steps: centreline length x step width x step height; T-junction correction | SUM(strip.len_cl * SUM(step.w*step.h)) | FDN_SECTION, FDN_STRIP_LEN | Drawing sections 1.1-6.6 | FDN-MAS-01 | 3
WI-MS-02 | Structure | Masonry | Brick masonry 9in in superstructure 1:6 | cft | m3 | Centreline length x height x 0.75 ft - openings - lintels/bands/columns embedded | SUM(wall9.len_cl*wall.h*0.75) - SUM(openings in 9in walls)*0.75 - V(lintels,bands,cols) | WALL_CL_LEN, WALL_H, OPENINGS |  | MAS-01 | 4
WI-MS-03 | Architecture | Masonry | Brick masonry 4.5in partitions 1:4 | sft | m2 | Length x height - openings | SUM(wall45.len*wall.h) - SUM(openings in 4.5in walls) | WALL_CL_LEN, OPENINGS |  | MAS-01 | 3
WI-MS-04 | Structure | Masonry | Parapet walls 9in / 4.5in | cft | m3 | Roof perimeter x parapet height x t | roof.perimeter * H_PARAPET * t | ROOF_AREA, H_PARAPET | Drawing: 2-3 ft | MAS-01 | 3
WI-MS-05 | Structure | Masonry | Brick soling (flat) under GF floors | sft | m2 | GF floor area | GF.net_floor_area | ROOM (GF) |  | GF-SOL-01 | 2
WI-MS-06 | Architecture | Masonry | Concrete block masonry 8in (alternative) | sft | m2 | Length x height - openings | SUM(len*h) - openings | WALL_CL_LEN | Only if specified |  | 3
WI-PL-01 | Architecture | Plaster | Internal cement plaster 1/2in (walls) | sft | m2 | Room perimeter x (floor-to-ceiling ht) - openings >5 sft (deduct one face); add jambs/reveals | SUM(room.perim*room.h) - openings + reveals | ROOM, OPENINGS | Mix per Recipes (default 1:6) | PLAS-01 | 3
WI-PL-02 | Architecture | Plaster | External cement plaster 3/4in | sft | m2 | Elevation areas (all faces incl. parapets both sides, boundary wall) - openings | SUM(facade.area) + parapet*2 - openings | FACADE_AREA, ELEVATIONS | Mix default 1:4 | PLAS-02 | 4
WI-PL-03 | Architecture | Plaster | Ceiling plaster 3/8in | sft | m2 | Ceiling area of each room (incl. beam soffits/sides) | SUM(room.area) + beam sides | ROOM |  | PLAS-03 | 2
WI-PL-04 | Plumbing | Plaster | Tank/manhole plaster 1:3 with WP compound | sft | m2 | Internal surfaces of tanks/chambers | SUM(tank.internal_area) | TANK details | Drawing: 1/2in with Puddlo |  | 3
WI-WP-01 | Architecture | Waterproofing | Roof treatment: bitumen 2 coats + polythene + earth + mud plaster + brick tiles | sft | m2 | Roof area inside parapets (incl. mumty roof) + upturn 1ft on parapets | roof.area + roof.perimeter*1 | ROOF_AREA | Traditional PK method | ROOF-01 | 9
WI-WP-02 | Architecture | Waterproofing | Roof treatment alternative: EPS/XPS insulation + screed + membrane/tiles | sft | m2 | As WI-WP-01 | roof.area + upturns | ROOF_AREA | Premium alternative | WP-01 | 4
WI-WP-03 | Architecture | Waterproofing | Wet-area waterproofing (baths, kitchen, laundry, terraces) | sft | m2 | Floor area + 1ft upturn; shower walls to 6ft | SUM(wet.area + wet.perim*1) + shower walls | ROOM (wet), TERRACE_AREA | Cementitious 2-component | WP-01 | 1
WI-WP-04 | Architecture | Waterproofing | Slope screed 1:4 (roof, terraces, baths) | sft | m2 | Area | roof.area + terraces + baths | ROOF_AREA, ROOM | avg 2in |  | 3
WI-FL-01 | Architecture | Flooring | Porcelain floor tiles on mortar bed (rooms, lounges) | sft | m2 | Room net floor area (inside plaster) + door thresholds | SUM(room.area where finish=porcelain) | ROOM, Room_Defaults | 24x24 in | FLR-01 | 5
WI-FL-02 | Architecture | Flooring | Ceramic anti-skid floor tiles (baths, kitchen, laundry) | sft | m2 | Room net area | SUM(room.area where wet) | ROOM | 12x12 / 16x16 | FLR-01 | 5
WI-FL-03 | Architecture | Flooring | Wall tiles (bath full height, kitchen backsplash) | sft | m2 | Perimeter x tile height - openings | SUM(room.perim*tile_h) - openings | ROOM, Room_Defaults | 8-9 ft in baths | FLR-01 | 4
WI-FL-04 | Architecture | Flooring | Marble flooring (stairs landings, lobby, optional rooms) | sft | m2 | Area | SUM(area where finish=marble) | ROOM | 3/4 in local marble | FLR-01 | 5
WI-FL-05 | Architecture | Flooring | Skirting 4in | rft | m | Room perimeter - door widths | SUM(room.perim) - SUM(door.W) | ROOM, DOOR_SCHED |  |  | 2
WI-FL-06 | Architecture | Flooring | Stair treads & risers marble | rft | m | n_steps x stair width | stair.n_steps * stair.width | STAIR |  |  | 2
WI-FL-07 | External | Flooring | Outdoor pavers / tiles (porch, driveway, terraces) | sft | m2 | Area | porch.area + terraces + driveway | PORCH, TERRACE_AREA, PAVING_AREA | 60/80mm pavers |  | 2
WI-FL-08 | Architecture | Flooring | Window sills & door thresholds (marble) | rft | m | Sum of window widths + door widths | SUM(win.W) + SUM(door.W) | WIN_SCHED, DOOR_SCHED |  |  | 1
WI-DW-01 | Architecture | Doors | Door frames (chogath) solid wood | rft | m | Per door: 2 x height + width (3-sided) | SUM(door.n*(2*door.H+door.W)) | DOOR_SCHED | Drawing sheet 20: 5in/10in | DOOR-01 | 2
WI-DW-02 | Architecture | Doors | Door shutters | sft | m2 | Leaf W x H per door | SUM(door.n*door.W*door.H) | DOOR_SCHED |  | DOOR-01 | 1
WI-DW-03 | Architecture | Doors | Door hardware sets | Nos | Nos | 1 set per leaf | SUM(door.n*door.leaves) | DOOR_SCHED |  |  | 1
WI-DW-04 | Architecture | Windows | Aluminium/uPVC windows with glazing | sft | m2 | Opening W x H per window | SUM(win.n*win.W*win.H) | WIN_SCHED | Drawing gives sill+height only | WINDOW-01 | 4
WI-DW-05 | Architecture | Metalwork | MS window grills | sft | m2 | Window area where grills specified | SUM(win.area where grill) | WIN_SCHED |  |  | 1
WI-DW-06 | Architecture | Metalwork | Stair & balcony railings | rft | m | Stair flight inclined length + landing edges; balcony/terrace edge length | stair.rail_len + balcony.edge_len | STAIR, BALCONY |  |  | 1
WI-DW-07 | External | Metalwork | Main gate MS | sft | m2 | Gate W x H | gate.W*gate.H | GATE |  |  | 1
WI-CL-01 | Architecture | Ceiling | Gypsum board false ceiling (bulkhead/partial) | sft | m2 | Room area x false-ceiling fraction | SUM(room.area*room.fc_pct) | ROOM, Room_Defaults |  |  | 3
WI-PT-01 | Architecture | Paint | Interior walls: putty 2 coats + primer + emulsion 2 coats | sft | m2 | Plastered internal wall area (= WI-PL-01) - tiled area | WI-PL-01 - WI-FL-03 | Derived |  | PAINT-01 | 3
WI-PT-02 | Architecture | Paint | Ceilings: putty + primer + emulsion | sft | m2 | Rule: ceiling plaster area | WI-PL-03 | Derived |  | PAINT-03 | 3
WI-PT-03 | Architecture | Paint | Exterior: primer + weather coat 2 coats | sft | m2 | Rule: external plaster area - cladding | WI-PL-02 - cladding | Derived |  | PAINT-02 | 2
WI-PT-04 | Architecture | Paint | Enamel on MS works (grills, gate, railings) | sft | m2 | Both faces of grill/gate area | 2*(WI-DW-05+WI-DW-07) + railings*2 | Derived |  |  | 3
WI-PT-05 | Architecture | Paint | Wood polish/lacquer on doors & frames | sft | m2 | 2 faces of shutters + frame surfaces | 2*WI-DW-02 + WI-DW-01*(K_CHOG_W+2*K_CHOG_T)/12 | Derived |  |  | 2
WI-EL-01 | Electrical | Wiring | Light point (incl. switch, box, 3/29 wire, conduit) | Nos | Nos | Count light symbols (all types) per floor | COUNT(symbol in [light,downlight,tube,wall light,chandelier,step,mirror]) | EL_POINTS |  | ELEC-01 | 6
WI-EL-02 | Electrical | Wiring | Fan point (incl. regulator) | Nos | Nos | Count ceiling fan symbols | COUNT(symbol=ceiling_fan) | EL_POINTS |  | ELEC-01 | 6
WI-EL-03 | Electrical | Wiring | 13A socket point (7/29) | Nos | Nos | Count 2x13A switched sockets, fridge sockets | COUNT(symbol in [socket_13A,fridge]) | EL_POINTS |  | ELEC-01 | 6
WI-EL-04 | Electrical | Wiring | 15A power / geyser / cooker point | Nos | Nos | Count 15A, water heater, cooker symbols | COUNT(symbol in [socket_15A,water_heater,cooker]) | EL_POINTS |  | ELEC-01 | 5
WI-EL-05 | Electrical | Wiring | AC point (7/36, 1in conduit, isolator) | Nos | Nos | Count split unit / AC switch symbols | COUNT(symbol in [split_ac,ac_switch]) | EL_POINTS |  | ELEC-01 | 5
WI-EL-06 | Electrical | Wiring | Low-voltage points (TV, data, intercom, CCTV) | Nos | Nos | Count symbols | COUNT(symbol in [tv,data,intercom,cctv]) | EL_POINTS |  |  | 3
WI-EL-07 | Electrical | Distribution | Sub-main feeders (main DB to floor DBs), 7/44 | rft | m | Vertical rise + horizontal route | SUM(floor_db.route_len) | EL_DB_DIST, H_FLOOR |  |  | 3
WI-EL-08 | Electrical | Distribution | Distribution boards with MCBs/RCCB | Nos | Nos | 1 main + 1 per floor (+ UPS/solar DB) | N_FLOORS + 1 | N_FLOORS |  |  | 2
WI-EL-09 | Electrical | Earthing | Earthing pit complete (drawing detail) | Nos | Nos | Min 1 per DB system; 2 recommended | P_EARTH_PITS | EL detail sheet 29-30 | Copper spike / GI pipe 10ft |  | 2
WI-EL-10 | Electrical | Fixtures | Light fixtures & fans supply | Nos | Nos | Rule: counts from WI-EL-01/02 by fixture type | by symbol | EL_POINTS |  |  | 0
WI-HV-01 | HVAC | AC | Split AC pre-piping (copper, insulation, drain, cable) | Nos | Nos | 1 per AC point | COUNT(split_ac) | AC_UNITS |  |  | 6
WI-HV-02 | HVAC | Ventilation | Exhaust fan installation | Nos | Nos | 1 per bath/kitchen/laundry (symbol count) | COUNT(exhaust_fan) | EXH_FANS |  |  | 1
WI-PB-01 | Plumbing | Sanitary | WC complete (concealed cistern, wall-hung) | Nos | Nos | Count WC symbols | COUNT(wc) | PB_FIXTURES | Drawing: concealed WC | PLUMB-01 | 6
WI-PB-02 | Plumbing | Sanitary | Wash basin/vanity complete | Nos | Nos | Count | COUNT(basin) | PB_FIXTURES |  | PLUMB-01 | 7
WI-PB-03 | Plumbing | Sanitary | Shower complete (concealed mixer) | Nos | Nos | Count | COUNT(shower) | PB_FIXTURES |  | PLUMB-01 | 4
WI-PB-04 | Plumbing | Sanitary | Health faucet (Muslim shower) | Nos | Nos | 1 per WC | COUNT(wc) | PB_FIXTURES |  | PLUMB-01 | 2
WI-PB-05 | Plumbing | Drainage | Floor trap with waste line | Nos | Nos | Count F.T symbols | COUNT(FT) | PB_FT | Drawing: F.T | PLUMB-01 | 2
WI-PB-06 | Plumbing | Water supply | Bathroom group risers, vents, fittings (per bathroom) | Nos | Nos | 1 per bathroom | COUNT(bathroom) | ROOM (bath) |  |  | 7
WI-PB-07 | Kitchen | Sanitary | Kitchen sink point complete | Nos | Nos | Count | COUNT(kitchen_sink) | PB_FIXTURES |  | KITCH-01 | 6
WI-PB-08 | Plumbing | Sanitary | Washing machine point | Nos | Nos | Count (laundry) | COUNT(wm) | ROOM (laundry) |  |  | 2
WI-PB-09 | Plumbing | Drainage | Rainwater pipes 3-4in | rft | m | n_RWP x (building height + 2ft) | RWP_COUNT*(H_total+2) | RWP_COUNT | Drawing: 3in/4in RWP | WSD-01 | 2
WI-PB-10 | Plumbing | Drainage | Roof outlet khura with grating | Nos | Nos | 1 per RWP | RWP_COUNT | RWP_COUNT | Drawing: khura 2x2 ft |  | 1
WI-PB-11 | Plumbing | Drainage | External sewer line with sand bedding | rft | m | Measured along route from GT/MH to street | SUM(sewer.len) | SEWER_EXT_LEN | RCC/uPVC 6in | WSD-01 | 2
WI-PB-12 | Plumbing | Drainage | Manhole up to 3ft depth complete | Nos | Nos | Count M.H symbols | COUNT(MH) | PB_MH | Drawing sheet 24 | WSD-01 | 6
WI-PB-13 | Plumbing | Drainage | Gully trap complete | Nos | Nos | Count G.T symbols | COUNT(GT) | PB_GT |  | WSD-01 | 5
WI-PB-14 | Plumbing | Water supply | Pumps, OH tank, main supply, valves (system) | LS | LS | 1 per house | 1 | TANK_OH, PB legend | 600 gal FG tank per drawing | WSD-01 | 0
WI-GS-01 | Plumbing | Gas | Gas point (GI pipe, valve, fittings) | Nos | Nos | Count gas points (cooker + heaters + geyser) | COUNT(gas_point) | GAS_POINTS | Drawing: 3/4in GI |  | 3
WI-KT-01 | Kitchen | Kitchen | Base cabinets | rft | m | Counter run length | SUM(kitchen.counter_len) | ROOM (kitchen) |  | KITCH-01 | 4
WI-KT-02 | Kitchen | Kitchen | Wall cabinets | rft | m | Wall cabinet run | SUM(kitchen.wallcab_len) | ROOM (kitchen) |  | KITCH-01 | 3
WI-KT-03 | Kitchen | Kitchen | Countertop | rft | m | Counter run | SUM(kitchen.counter_len) | ROOM (kitchen) |  | KITCH-01 | 1
WI-JN-01 | Architecture | Joinery | Built-in wardrobes | sft | m2 | Face area = length x height | SUM(wardrobe.L*wardrobe.H) | WARDROBE | Drawing: 3 wardrobes FF |  | 3
WI-EX-01 | External | External | Boundary wall (9in, pillars) incl. foundation | rft | m | Length of un-shared boundary | SUM(boundary.len) | BOUNDARY_LEN |  |  | 6
WI-EX-02 | External | External | Rainwater harvesting recharge well complete | Nos | Nos | Min 1 per plot (CDA 2026) | 1 | RWH | Mandatory in ICT |  | 5

## Recipes
WI_ID | Work Item | Mat_ID | Material | Driver Coeff_ID | Mix_Ref | Mix_Component | Coefficient (material per unit of WI) | Coeff Unit | Basis | Material Unit | Wastage %
WI-PRE-02 | Construction water (tanker / bore) | MSC-001 | Construction water (tanker/bore) for mixing & curing | K_ONE |  |  | 1 | gal/gal | Qty computed in work item | gal | 0%
WI-EW-05 | Plinth filling with imported earth, compacted | EW-002 | Imported earth for plinth filling | K_FILL_COMPACT |  |  | 1.2 | cft/cft | Loose imported earth per compacted cft | cft | 0%
WI-EW-06 | Sand filling under floors | EW-003 | Sand filling under floors (local 'bhal' / kassi sand) | K_SAND_COMPACT |  |  | 1.15 | cft/cft |  | cft | 10%
WI-EW-07 | Anti-termite treatment (foundation trenches, plinth, floor) | EW-004 | Anti-termite chemical | K_AT_L_SFT |  |  | 0.025 | L/sft | Per label | L | 5%
WI-EW-08 | Polythene vapour barrier under GF floor PCC | EW-007 | Polythene vapour barrier under GF floor | K_RF_POLY |  |  | 1.15 | sft/sft | incl. overlap | sft | 5%
WI-EW-09 | Disposal of surplus earth | EW-001 | Surplus excavated earth - disposal (tractor trolley loads) | K_ONE |  |  | 1 | cft/cft |  | cft | 0%
WI-CN-01 | PCC 1:4:8 in foundation base | CON-001 | Ordinary Portland Cement (OPC) - 50 kg bag | K_ONE | MX_PCC148 | cement | 0.096608 | bag/cft | Mix_Design | bag | 2%
WI-CN-01 | PCC 1:4:8 in foundation base | CON-004 | Coarse sand for concrete (Lawrencepur) | K_ONE | MX_PCC148 | sand | 0.47385 | cft/cft | Mix_Design | cft | 10%
WI-CN-01 | PCC 1:4:8 in foundation base | CON-008 | Crushed stone 1.5in down (or brick ballast) | K_ONE | MX_PCC148 | agg | 0.94769 | cft/cft | Mix_Design | cft | 7.5%
WI-CN-02 | PCC 1:4:8 floor base (GF, porch) | CON-001 | Ordinary Portland Cement (OPC) - 50 kg bag | K_ONE | MX_PCC148 | cement | 0.096608 | bag/cft | Mix_Design | bag | 2%
WI-CN-02 | PCC 1:4:8 floor base (GF, porch) | CON-004 | Coarse sand for concrete (Lawrencepur) | K_ONE | MX_PCC148 | sand | 0.47385 | cft/cft | Mix_Design | cft | 10%
WI-CN-02 | PCC 1:4:8 floor base (GF, porch) | CON-008 | Crushed stone 1.5in down (or brick ballast) | K_ONE | MX_PCC148 | agg | 0.94769 | cft/cft | Mix_Design | cft | 7.5%
WI-CN-03 | RCC 1:2:4 in isolated footings | CON-001 | Ordinary Portland Cement (OPC) - 50 kg bag | K_ONE | MX_RCC124 | cement | 0.17942 | bag/cft | Mix_Design | bag | 2%
WI-CN-03 | RCC 1:2:4 in isolated footings | CON-004 | Coarse sand for concrete (Lawrencepur) | K_ONE | MX_RCC124 | sand | 0.44 | cft/cft | Mix_Design | cft | 10%
WI-CN-03 | RCC 1:2:4 in isolated footings | CON-006 | Crushed stone 3/4in down (Margalla crush) | K_ONE | MX_RCC124 | agg | 0.88 | cft/cft | Mix_Design | cft | 7.5%
WI-CN-03 | RCC 1:2:4 in isolated footings | CON-013 | Cover blocks / rebar spacers | K_COVERBLK_CFT |  |  | 1 | Nos/cft | Allowance | Nos | 5%
WI-CN-04 | RCC in plinth / grade beams | CON-001 | Ordinary Portland Cement (OPC) - 50 kg bag | K_ONE | MX_RCC124 | cement | 0.17942 | bag/cft | Mix_Design | bag | 2%
WI-CN-04 | RCC in plinth / grade beams | CON-004 | Coarse sand for concrete (Lawrencepur) | K_ONE | MX_RCC124 | sand | 0.44 | cft/cft | Mix_Design | cft | 10%
WI-CN-04 | RCC in plinth / grade beams | CON-006 | Crushed stone 3/4in down (Margalla crush) | K_ONE | MX_RCC124 | agg | 0.88 | cft/cft | Mix_Design | cft | 7.5%
WI-CN-04 | RCC in plinth / grade beams | CON-013 | Cover blocks / rebar spacers | K_COVERBLK_CFT |  |  | 1 | Nos/cft | Allowance | Nos | 5%
WI-CN-05 | RCC in columns | CON-001 | Ordinary Portland Cement (OPC) - 50 kg bag | K_ONE | MX_RCC124 | cement | 0.17942 | bag/cft | Mix_Design | bag | 2%
WI-CN-05 | RCC in columns | CON-004 | Coarse sand for concrete (Lawrencepur) | K_ONE | MX_RCC124 | sand | 0.44 | cft/cft | Mix_Design | cft | 10%
WI-CN-05 | RCC in columns | CON-006 | Crushed stone 3/4in down (Margalla crush) | K_ONE | MX_RCC124 | agg | 0.88 | cft/cft | Mix_Design | cft | 7.5%
WI-CN-05 | RCC in columns | CON-013 | Cover blocks / rebar spacers | K_COVERBLK_CFT |  |  | 1 | Nos/cft | Allowance | Nos | 5%
WI-CN-06 | RCC in beams (below slab soffit) | CON-001 | Ordinary Portland Cement (OPC) - 50 kg bag | K_ONE | MX_RCC124 | cement | 0.17942 | bag/cft | Mix_Design | bag | 2%
WI-CN-06 | RCC in beams (below slab soffit) | CON-004 | Coarse sand for concrete (Lawrencepur) | K_ONE | MX_RCC124 | sand | 0.44 | cft/cft | Mix_Design | cft | 10%
WI-CN-06 | RCC in beams (below slab soffit) | CON-006 | Crushed stone 3/4in down (Margalla crush) | K_ONE | MX_RCC124 | agg | 0.88 | cft/cft | Mix_Design | cft | 7.5%
WI-CN-06 | RCC in beams (below slab soffit) | CON-013 | Cover blocks / rebar spacers | K_COVERBLK_CFT |  |  | 1 | Nos/cft | Allowance | Nos | 5%
WI-CN-07 | RCC in floor & roof slabs | CON-001 | Ordinary Portland Cement (OPC) - 50 kg bag | K_ONE | MX_RCC124 | cement | 0.17942 | bag/cft | Mix_Design | bag | 2%
WI-CN-07 | RCC in floor & roof slabs | CON-004 | Coarse sand for concrete (Lawrencepur) | K_ONE | MX_RCC124 | sand | 0.44 | cft/cft | Mix_Design | cft | 10%
WI-CN-07 | RCC in floor & roof slabs | CON-006 | Crushed stone 3/4in down (Margalla crush) | K_ONE | MX_RCC124 | agg | 0.88 | cft/cft | Mix_Design | cft | 7.5%
WI-CN-07 | RCC in floor & roof slabs | CON-013 | Cover blocks / rebar spacers | K_COVERBLK_CFT |  |  | 1 | Nos/cft | Allowance | Nos | 5%
WI-CN-08 | RCC in staircase (waist, steps, landings) | CON-001 | Ordinary Portland Cement (OPC) - 50 kg bag | K_ONE | MX_RCC124 | cement | 0.17942 | bag/cft | Mix_Design | bag | 2%
WI-CN-08 | RCC in staircase (waist, steps, landings) | CON-004 | Coarse sand for concrete (Lawrencepur) | K_ONE | MX_RCC124 | sand | 0.44 | cft/cft | Mix_Design | cft | 10%
WI-CN-08 | RCC in staircase (waist, steps, landings) | CON-006 | Crushed stone 3/4in down (Margalla crush) | K_ONE | MX_RCC124 | agg | 0.88 | cft/cft | Mix_Design | cft | 7.5%
WI-CN-08 | RCC in staircase (waist, steps, landings) | CON-013 | Cover blocks / rebar spacers | K_COVERBLK_CFT |  |  | 1 | Nos/cft | Allowance | Nos | 5%
WI-CN-09 | RCC lintels & seismic bands (lintel/roof/sill) | CON-001 | Ordinary Portland Cement (OPC) - 50 kg bag | K_ONE | MX_RCC124 | cement | 0.17942 | bag/cft | Mix_Design | bag | 2%
WI-CN-09 | RCC lintels & seismic bands (lintel/roof/sill) | CON-004 | Coarse sand for concrete (Lawrencepur) | K_ONE | MX_RCC124 | sand | 0.44 | cft/cft | Mix_Design | cft | 10%
WI-CN-09 | RCC lintels & seismic bands (lintel/roof/sill) | CON-007 | Crushed stone 1/2in / 3/8in down | K_ONE | MX_RCC124 | agg | 0.88 | cft/cft | Mix_Design | cft | 7.5%
WI-CN-09 | RCC lintels & seismic bands (lintel/roof/sill) | CON-013 | Cover blocks / rebar spacers | K_COVERBLK_CFT |  |  | 1 | Nos/cft | Allowance | Nos | 5%
WI-CN-10 | RCC chajjas, projections, balcony slabs, canopies | CON-001 | Ordinary Portland Cement (OPC) - 50 kg bag | K_ONE | MX_RCC124 | cement | 0.17942 | bag/cft | Mix_Design | bag | 2%
WI-CN-10 | RCC chajjas, projections, balcony slabs, canopies | CON-004 | Coarse sand for concrete (Lawrencepur) | K_ONE | MX_RCC124 | sand | 0.44 | cft/cft | Mix_Design | cft | 10%
WI-CN-10 | RCC chajjas, projections, balcony slabs, canopies | CON-007 | Crushed stone 1/2in / 3/8in down | K_ONE | MX_RCC124 | agg | 0.88 | cft/cft | Mix_Design | cft | 7.5%
WI-CN-11 | RCC in UG water tank / septic tank (base, walls, cover) | CON-001 | Ordinary Portland Cement (OPC) - 50 kg bag | K_ONE | MX_RCC124 | cement | 0.17942 | bag/cft | Mix_Design | bag | 2%
WI-CN-11 | RCC in UG water tank / septic tank (base, walls, cover) | CON-004 | Coarse sand for concrete (Lawrencepur) | K_ONE | MX_RCC124 | sand | 0.44 | cft/cft | Mix_Design | cft | 10%
WI-CN-11 | RCC in UG water tank / septic tank (base, walls, cover) | CON-006 | Crushed stone 3/4in down (Margalla crush) | K_ONE | MX_RCC124 | agg | 0.88 | cft/cft | Mix_Design | cft | 7.5%
WI-CN-11 | RCC in UG water tank / septic tank (base, walls, cover) | WPF-007 | Integral waterproofing compound (powder/liquid) | K_TANK_WPADMIX |  |  | 0.17942 | kg/cft | Integral WP | kg | 5%
WI-CN-12 | DPC 1.5in PCC 1:2:4 with WP admixture, bitumen & polythene | CON-001 | Ordinary Portland Cement (OPC) - 50 kg bag | K_DPC_WET | MX_DPC124 | cement | 0.022427 | bag/sft |  | bag | 2%
WI-CN-12 | DPC 1.5in PCC 1:2:4 with WP admixture, bitumen & polythene | CON-004 | Coarse sand for concrete (Lawrencepur) | K_DPC_WET | MX_DPC124 | sand | 0.055 | cft/sft |  | cft | 10%
WI-CN-12 | DPC 1.5in PCC 1:2:4 with WP admixture, bitumen & polythene | CON-007 | Crushed stone 1/2in / 3/8in down | K_DPC_WET | MX_DPC124 | agg | 0.11 | cft/sft |  | cft | 7.5%
WI-CN-12 | DPC 1.5in PCC 1:2:4 with WP admixture, bitumen & polythene | WPF-001 | Bitumen (hot applied) | K_DPC_BIT |  |  | 0.28 | kg/sft | 2 coats | kg | 5%
WI-CN-12 | DPC 1.5in PCC 1:2:4 with WP admixture, bitumen & polythene | WPF-003 | Polythene sheet (high-density) | K_DPC_POLY |  |  | 2.3 | sft/sft | double layer | sft | 5%
WI-CN-12 | DPC 1.5in PCC 1:2:4 with WP admixture, bitumen & polythene | WPF-007 | Integral waterproofing compound (powder/liquid) | K_DPC_WPADMIX |  |  | 0.022427 | kg/sft |  | kg | 5%
WI-CN-13 | Plinth protection / apron PCC 1:2:4 3in | CON-001 | Ordinary Portland Cement (OPC) - 50 kg bag | K_APRON_WET | MX_RCC124 | cement | 0.044854 | bag/sft |  | bag | 2%
WI-CN-13 | Plinth protection / apron PCC 1:2:4 3in | CON-004 | Coarse sand for concrete (Lawrencepur) | K_APRON_WET | MX_RCC124 | sand | 0.11 | cft/sft |  | cft | 10%
WI-CN-13 | Plinth protection / apron PCC 1:2:4 3in | CON-007 | Crushed stone 1/2in / 3/8in down | K_APRON_WET | MX_RCC124 | agg | 0.22 | cft/sft |  | cft | 7.5%
WI-RF-01 | Reinforcement in footings | RBR-001 | Deformed bar #3 (10 mm / 3/8in) | K_SPL_FTG_3 |  |  | 0.3 | kg/kg | Bar-diameter split (replace with BBS) | kg | 3%
WI-RF-01 | Reinforcement in footings | RBR-002 | Deformed bar #4 (12 mm / 1/2in) | K_SPL_FTG_4 |  |  | 0.7 | kg/kg | Bar-diameter split (replace with BBS) | kg | 3%
WI-RF-01 | Reinforcement in footings | RBR-006 | Binding wire (black annealed) | K_BIND_PER_KG |  |  | 0.01 | kg/kg |  | kg | 0%
WI-RF-02 | Reinforcement in columns | RBR-001 | Deformed bar #3 (10 mm / 3/8in) | K_SPL_COL_3 |  |  | 0.25 | kg/kg | Bar-diameter split (replace with BBS) | kg | 3%
WI-RF-02 | Reinforcement in columns | RBR-002 | Deformed bar #4 (12 mm / 1/2in) | K_SPL_COL_4 |  |  | 0.35 | kg/kg | Bar-diameter split (replace with BBS) | kg | 3%
WI-RF-02 | Reinforcement in columns | RBR-003 | Deformed bar #5 (16 mm / 5/8in) | K_SPL_COL_5 |  |  | 0.4 | kg/kg | Bar-diameter split (replace with BBS) | kg | 3%
WI-RF-02 | Reinforcement in columns | RBR-006 | Binding wire (black annealed) | K_BIND_PER_KG |  |  | 0.01 | kg/kg |  | kg | 0%
WI-RF-03 | Reinforcement in beams & plinth beams | RBR-001 | Deformed bar #3 (10 mm / 3/8in) | K_SPL_BEAM_3 |  |  | 0.25 | kg/kg | Bar-diameter split (replace with BBS) | kg | 3%
WI-RF-03 | Reinforcement in beams & plinth beams | RBR-002 | Deformed bar #4 (12 mm / 1/2in) | K_SPL_BEAM_4 |  |  | 0.35 | kg/kg | Bar-diameter split (replace with BBS) | kg | 3%
WI-RF-03 | Reinforcement in beams & plinth beams | RBR-003 | Deformed bar #5 (16 mm / 5/8in) | K_SPL_BEAM_5 |  |  | 0.4 | kg/kg | Bar-diameter split (replace with BBS) | kg | 3%
WI-RF-03 | Reinforcement in beams & plinth beams | RBR-006 | Binding wire (black annealed) | K_BIND_PER_KG |  |  | 0.01 | kg/kg |  | kg | 0%
WI-RF-04 | Reinforcement in slabs | RBR-001 | Deformed bar #3 (10 mm / 3/8in) | K_SPL_SLAB_3 |  |  | 0.35 | kg/kg | Bar-diameter split (replace with BBS) | kg | 3%
WI-RF-04 | Reinforcement in slabs | RBR-002 | Deformed bar #4 (12 mm / 1/2in) | K_SPL_SLAB_4 |  |  | 0.65 | kg/kg | Bar-diameter split (replace with BBS) | kg | 3%
WI-RF-04 | Reinforcement in slabs | RBR-006 | Binding wire (black annealed) | K_BIND_PER_KG |  |  | 0.01 | kg/kg |  | kg | 0%
WI-RF-05 | Reinforcement in stairs | RBR-001 | Deformed bar #3 (10 mm / 3/8in) | K_SPL_SLAB_3 |  |  | 0.35 | kg/kg | Bar-diameter split (replace with BBS) | kg | 3%
WI-RF-05 | Reinforcement in stairs | RBR-002 | Deformed bar #4 (12 mm / 1/2in) | K_SPL_SLAB_4 |  |  | 0.65 | kg/kg | Bar-diameter split (replace with BBS) | kg | 3%
WI-RF-05 | Reinforcement in stairs | RBR-006 | Binding wire (black annealed) | K_BIND_PER_KG |  |  | 0.01 | kg/kg |  | kg | 0%
WI-RF-06 | Reinforcement in lintels, bands, chajjas | RBR-001 | Deformed bar #3 (10 mm / 3/8in) | K_SPL_LIN_3 |  |  | 0.4 | kg/kg | Bar-diameter split (replace with BBS) | kg | 3%
WI-RF-06 | Reinforcement in lintels, bands, chajjas | RBR-002 | Deformed bar #4 (12 mm / 1/2in) | K_SPL_LIN_4 |  |  | 0.6 | kg/kg | Bar-diameter split (replace with BBS) | kg | 3%
WI-RF-06 | Reinforcement in lintels, bands, chajjas | RBR-006 | Binding wire (black annealed) | K_BIND_PER_KG |  |  | 0.01 | kg/kg |  | kg | 0%
WI-RF-07 | Reinforcement in tanks (3/8in @ 6-12in c/c both faces) | RBR-001 | Deformed bar #3 (10 mm / 3/8in) | K_ONE |  |  | 1 | kg/kg | Bar-diameter split (replace with BBS) | kg | 3%
WI-RF-07 | Reinforcement in tanks (3/8in @ 6-12in c/c both faces) | RBR-006 | Binding wire (black annealed) | K_BIND_PER_KG |  |  | 0.01 | kg/kg |  | kg | 0%
WI-FW-01 | Formwork to slabs & beam soffits (steel shuttering, hired) | FRM-001 | Steel shuttering plates (hire) | K_ONE |  |  | 1 | sft/sft | Hire | sft | 0%
WI-FW-01 | Formwork to slabs & beam soffits (steel shuttering, hired) | FRM-003 | Steel props / bamboo ballies (hire) | K_PROP_SFT |  |  | 0.083 | Nos/sft | Hire | Nos | 0%
WI-FW-01 | Formwork to slabs & beam soffits (steel shuttering, hired) | FRM-006 | Shuttering release oil | K_OIL_L_SFT |  |  | 0.008 | L/sft |  | L | 5%
WI-FW-01 | Formwork to slabs & beam soffits (steel shuttering, hired) | FRM-008 | Polythene sheet over shuttering | K_RF_POLY |  |  | 1.15 | sft/sft | Optional sheet over shuttering | sft | 5%
WI-FW-02 | Formwork to columns, footings, lintels, stairs, tanks (ply/timber) | FRM-002 | Plywood (shuttering grade 12-18mm) / timber planks | K_PLY_SFT |  |  | 0.22 | sft/sft | after reuse | sft | 10%
WI-FW-02 | Formwork to columns, footings, lintels, stairs, tanks (ply/timber) | FRM-004 | Timber battens / scantlings | K_BATTEN_CFT_SFT |  |  | 0.02 | cft/sft |  | cft | 15%
WI-FW-02 | Formwork to columns, footings, lintels, stairs, tanks (ply/timber) | FRM-005 | Nails (assorted) | K_NAIL_KG_SFT |  |  | 0.01 | kg/sft |  | kg | 5%
WI-FW-02 | Formwork to columns, footings, lintels, stairs, tanks (ply/timber) | FRM-006 | Shuttering release oil | K_OIL_L_SFT |  |  | 0.008 | L/sft |  | L | 5%
WI-MS-01 | Brick masonry in stepped foundations 1:6 (below DPC) | MAS-001 | Burnt clay brick Class A ('Awwal') 9x4.5x3in nominal | K_BRK_PER_CFT |  |  | 13.1023 | Nos/cft |  | Nos | 5%
WI-MS-01 | Brick masonry in stepped foundations 1:6 (below DPC) | CON-001 | Ordinary Portland Cement (OPC) - 50 kg bag | K_MORT_WET_PER_CFT | MX_MOR16 | cement | 0.034799 | bag/cft |  | bag | 2%
WI-MS-01 | Brick masonry in stepped foundations 1:6 (below DPC) | CON-005 | Sand for masonry & plaster | K_MORT_WET_PER_CFT | MX_MOR16 | sand | 0.25603 | cft/cft |  | cft | 10%
WI-MS-02 | Brick masonry 9in in superstructure 1:6 | MAS-001 | Burnt clay brick Class A ('Awwal') 9x4.5x3in nominal | K_BRK_PER_CFT |  |  | 13.1023 | Nos/cft |  | Nos | 5%
WI-MS-02 | Brick masonry 9in in superstructure 1:6 | CON-001 | Ordinary Portland Cement (OPC) - 50 kg bag | K_MORT_WET_PER_CFT | MX_MOR16 | cement | 0.034799 | bag/cft |  | bag | 2%
WI-MS-02 | Brick masonry 9in in superstructure 1:6 | CON-005 | Sand for masonry & plaster | K_MORT_WET_PER_CFT | MX_MOR16 | sand | 0.25603 | cft/cft |  | cft | 10%
WI-MS-03 | Brick masonry 4.5in partitions 1:4 | MAS-001 | Burnt clay brick Class A ('Awwal') 9x4.5x3in nominal | K_BRK_PER_SFT_45 |  |  | 4.9134 | Nos/sft |  | Nos | 5%
WI-MS-03 | Brick masonry 4.5in partitions 1:4 | CON-001 | Ordinary Portland Cement (OPC) - 50 kg bag | K_MORT_WET_PER_SFT_45 | MX_MOR14 | cement | 0.01827 | bag/sft |  | bag | 2%
WI-MS-03 | Brick masonry 4.5in partitions 1:4 | CON-005 | Sand for masonry & plaster | K_MORT_WET_PER_SFT_45 | MX_MOR14 | sand | 0.089609 | cft/sft |  | cft | 10%
WI-MS-04 | Parapet walls 9in / 4.5in | MAS-001 | Burnt clay brick Class A ('Awwal') 9x4.5x3in nominal | K_BRK_PER_CFT |  |  | 13.1023 | Nos/cft |  | Nos | 5%
WI-MS-04 | Parapet walls 9in / 4.5in | CON-001 | Ordinary Portland Cement (OPC) - 50 kg bag | K_MORT_WET_PER_CFT | MX_MOR16 | cement | 0.034799 | bag/cft |  | bag | 2%
WI-MS-04 | Parapet walls 9in / 4.5in | CON-005 | Sand for masonry & plaster | K_MORT_WET_PER_CFT | MX_MOR16 | sand | 0.25603 | cft/cft |  | cft | 10%
WI-MS-02 | Brick masonry 9in in superstructure 1:6 | MAS-013 | Galvanised chicken wire mesh strip (6-9in) | K_MESH_RFT_PER_SFT |  |  | 0.1 | rft/cft | Allowance; better measured from junction length | rft | 5%
WI-MS-05 | Brick soling (flat) under GF floors | MAS-002 | Burnt clay brick Class B ('Doem') / over-burnt | K_SOL_FLAT_PER_SFT |  |  | 3.4121 | Nos/sft | Class-B bricks acceptable | Nos | 5%
WI-MS-05 | Brick soling (flat) under GF floors | CON-005 | Sand for masonry & plaster | K_SOL_SAND |  |  | 0.03 | cft/sft |  | cft | 10%
WI-MS-06 | Concrete block masonry 8in (alternative) | MAS-004 | Hollow concrete block 8x8x16in (and 6in/4in) | K_BLK_PER_SFT |  |  | 1.05 | Nos/sft |  | Nos | 3%
WI-MS-06 | Concrete block masonry 8in (alternative) | CON-001 | Ordinary Portland Cement (OPC) - 50 kg bag | K_BLK_MORT_WET_SFT | MX_MOR14 | cement | 0.0054232 | bag/sft |  | bag | 2%
WI-MS-06 | Concrete block masonry 8in (alternative) | CON-005 | Sand for masonry & plaster | K_BLK_MORT_WET_SFT | MX_MOR14 | sand | 0.0266 | cft/sft |  | cft | 10%
WI-PL-01 | Internal cement plaster 1/2in (walls) | CON-001 | Ordinary Portland Cement (OPC) - 50 kg bag | K_PL_INT_WET | MX_MOR16 | cement | 0.0077475 | bag/sft |  | bag | 2%
WI-PL-01 | Internal cement plaster 1/2in (walls) | CON-005 | Sand for masonry & plaster | K_PL_INT_WET | MX_MOR16 | sand | 0.057 | cft/sft |  | cft | 10%
WI-PL-01 | Internal cement plaster 1/2in (walls) | PLS-001 | Corner beads (PVC/GI) | K_CBEAD_RFT_SFT |  |  | 0.05 | rft/sft | Allowance | rft | 5%
WI-PL-02 | External cement plaster 3/4in | CON-001 | Ordinary Portland Cement (OPC) - 50 kg bag | K_PL_EXT_WET | MX_MOR14 | cement | 0.01627 | bag/sft |  | bag | 2%
WI-PL-02 | External cement plaster 3/4in | CON-005 | Sand for masonry & plaster | K_PL_EXT_WET | MX_MOR14 | sand | 0.0798 | cft/sft |  | cft | 10%
WI-PL-02 | External cement plaster 3/4in | PLS-001 | Corner beads (PVC/GI) | K_CBEAD_RFT_SFT |  |  | 0.05 | rft/sft | Allowance | rft | 5%
WI-PL-02 | External cement plaster 3/4in | MAS-013 | Galvanised chicken wire mesh strip (6-9in) | K_MESH_RFT_PER_SFT |  |  | 0.1 | rft/sft | Allowance | rft | 5%
WI-PL-03 | Ceiling plaster 3/8in | CON-001 | Ordinary Portland Cement (OPC) - 50 kg bag | K_PL_CEIL_WET | MX_MOR14 | cement | 0.0081349 | bag/sft |  | bag | 2%
WI-PL-03 | Ceiling plaster 3/8in | CON-005 | Sand for masonry & plaster | K_PL_CEIL_WET | MX_MOR14 | sand | 0.0399 | cft/sft |  | cft | 10%
WI-PL-04 | Tank/manhole plaster 1:3 with WP compound | CON-001 | Ordinary Portland Cement (OPC) - 50 kg bag | K_PL_INT_WET | MX_MOR13 | cement | 0.013558 | bag/sft |  | bag | 2%
WI-PL-04 | Tank/manhole plaster 1:3 with WP compound | CON-005 | Sand for masonry & plaster | K_PL_INT_WET | MX_MOR13 | sand | 0.049875 | cft/sft |  | cft | 10%
WI-PL-04 | Tank/manhole plaster 1:3 with WP compound | WPF-007 | Integral waterproofing compound (powder/liquid) | K_PL4_WPADMIX |  |  | 0.013558 | kg/sft | Puddlo-type per drawing | kg | 5%
WI-WP-01 | Roof treatment: bitumen 2 coats + polythene + earth + mud plaster + brick tiles | WPF-001 | Bitumen (hot applied) | K_RF_BIT |  |  | 0.28 | kg/sft |  | kg | 5%
WI-WP-01 | Roof treatment: bitumen 2 coats + polythene + earth + mud plaster + brick tiles | WPF-002 | Bitumen primer (cut-back) | K_PRIMER_GAL |  |  | 0.0028571 | gal/sft | Bitumen primer 1 coat | gal | 5%
WI-WP-01 | Roof treatment: bitumen 2 coats + polythene + earth + mud plaster + brick tiles | WPF-003 | Polythene sheet (high-density) | K_RF_POLY |  |  | 1.15 | sft/sft |  | sft | 5%
WI-WP-01 | Roof treatment: bitumen 2 coats + polythene + earth + mud plaster + brick tiles | WPF-009 | Earth for roof insulation & mud plaster | K_RF_EARTH |  |  | 0.4 | cft/sft |  | cft | 0%
WI-WP-01 | Roof treatment: bitumen 2 coats + polythene + earth + mud plaster + brick tiles | WPF-009 | Earth for roof insulation & mud plaster | K_RF_MUD |  |  | 0.1 | cft/sft | mud plaster (same earth line) | cft | 0%
WI-WP-01 | Roof treatment: bitumen 2 coats + polythene + earth + mud plaster + brick tiles | WPF-010 | Straw (bhoosa) for mud plaster | K_RF_STRAW |  |  | 0.05 | kg/sft |  | kg | 5%
WI-WP-01 | Roof treatment: bitumen 2 coats + polythene + earth + mud plaster + brick tiles | MAS-003 | Burnt clay roof tiles 9x4.5x1.5in | K_RTILE_PER_SFT |  |  | 3.1508 | Nos/sft |  | Nos | 7%
WI-WP-01 | Roof treatment: bitumen 2 coats + polythene + earth + mud plaster + brick tiles | CON-001 | Ordinary Portland Cement (OPC) - 50 kg bag | K_RF_BED_WET | MX_MOR14 | cement | 0.010846 | bag/sft | tile bedding | bag | 2%
WI-WP-01 | Roof treatment: bitumen 2 coats + polythene + earth + mud plaster + brick tiles | CON-005 | Sand for masonry & plaster | K_RF_BED_WET | MX_MOR14 | sand | 0.0532 | cft/sft |  | cft | 10%
WI-WP-02 | Roof treatment alternative: EPS/XPS insulation + screed + membrane/tiles | WPF-008 | Roof thermal insulation board (EPS/XPS 1-2in) | K_ONE |  |  | 1 | sft/sft |  | sft | 5%
WI-WP-02 | Roof treatment alternative: EPS/XPS insulation + screed + membrane/tiles | WPF-005 | APP/SBS modified bitumen membrane 3-4 mm (torch-on) | K_RF_POLY |  |  | 1.15 | sft/sft | membrane incl. laps | sft | 5%
WI-WP-02 | Roof treatment alternative: EPS/XPS insulation + screed + membrane/tiles | CON-001 | Ordinary Portland Cement (OPC) - 50 kg bag | K_SCREED_WET | MX_MOR14 | cement | 0.036155 | bag/sft | protection screed | bag | 2%
WI-WP-02 | Roof treatment alternative: EPS/XPS insulation + screed + membrane/tiles | CON-005 | Sand for masonry & plaster | K_SCREED_WET | MX_MOR14 | sand | 0.17733 | cft/sft |  | cft | 10%
WI-WP-03 | Wet-area waterproofing (baths, kitchen, laundry, terraces) | WPF-004 | Two-component cementitious waterproof coating | K_CEMWP_KG_SFT |  |  | 0.18 | kg/sft |  | kg | 5%
WI-WP-04 | Slope screed 1:4 (roof, terraces, baths) | CON-001 | Ordinary Portland Cement (OPC) - 50 kg bag | K_SCREED_WET | MX_MOR14 | cement | 0.036155 | bag/sft |  | bag | 2%
WI-WP-04 | Slope screed 1:4 (roof, terraces, baths) | CON-005 | Sand for masonry & plaster | K_SCREED_WET | MX_MOR14 | sand | 0.17733 | cft/sft |  | cft | 10%
WI-WP-04 | Slope screed 1:4 (roof, terraces, baths) | PLS-005 | Polypropylene micro-fibres | K_FIBRE_KG_SFT |  |  | 0.0042475 | kg/sft |  | kg | 5%
WI-FL-01 | Porcelain floor tiles on mortar bed (rooms, lounges) | FLR-001 | Porcelain floor tiles 24x24in (600x600mm) | K_ONE |  |  | 1 | sft/sft |  | sft | 7%
WI-FL-01 | Porcelain floor tiles on mortar bed (rooms, lounges) | CON-001 | Ordinary Portland Cement (OPC) - 50 kg bag | K_BED_WET | MX_MOR14 | cement | 0.018077 | bag/sft | mortar bed | bag | 2%
WI-FL-01 | Porcelain floor tiles on mortar bed (rooms, lounges) | CON-005 | Sand for masonry & plaster | K_BED_WET | MX_MOR14 | sand | 0.088667 | cft/sft |  | cft | 10%
WI-FL-01 | Porcelain floor tiles on mortar bed (rooms, lounges) | FLR-011 | Tile grout (cementitious / epoxy) | K_GROUT_KG_SFT |  |  | 0.03 | kg/sft |  | kg | 10%
WI-FL-01 | Porcelain floor tiles on mortar bed (rooms, lounges) | FLR-012 | Tile spacers / levelling clips | K_SPACER_SFT |  |  | 1.5 | Nos/sft |  | Nos | 5%
WI-FL-02 | Ceramic anti-skid floor tiles (baths, kitchen, laundry) | FLR-002 | Ceramic anti-skid floor tiles 12x12 / 16x16in | K_ONE |  |  | 1 | sft/sft |  | sft | 7%
WI-FL-02 | Ceramic anti-skid floor tiles (baths, kitchen, laundry) | CON-001 | Ordinary Portland Cement (OPC) - 50 kg bag | K_BED_WET | MX_MOR14 | cement | 0.018077 | bag/sft | mortar bed | bag | 2%
WI-FL-02 | Ceramic anti-skid floor tiles (baths, kitchen, laundry) | CON-005 | Sand for masonry & plaster | K_BED_WET | MX_MOR14 | sand | 0.088667 | cft/sft |  | cft | 10%
WI-FL-02 | Ceramic anti-skid floor tiles (baths, kitchen, laundry) | FLR-011 | Tile grout (cementitious / epoxy) | K_GROUT_KG_SFT |  |  | 0.03 | kg/sft |  | kg | 10%
WI-FL-02 | Ceramic anti-skid floor tiles (baths, kitchen, laundry) | FLR-012 | Tile spacers / levelling clips | K_SPACER_SFT |  |  | 1.5 | Nos/sft |  | Nos | 5%
WI-FL-03 | Wall tiles (bath full height, kitchen backsplash) | FLR-003 | Ceramic/porcelain wall tiles 12x24in | K_ONE |  |  | 1 | sft/sft |  | sft | 8%
WI-FL-03 | Wall tiles (bath full height, kitchen backsplash) | FLR-010 | Cement-based tile adhesive (C1/C2) | K_ADH_KG_SFT |  |  | 0.42 | kg/sft | thin-bed | kg | 5%
WI-FL-03 | Wall tiles (bath full height, kitchen backsplash) | FLR-011 | Tile grout (cementitious / epoxy) | K_GROUT_KG_SFT |  |  | 0.03 | kg/sft |  | kg | 10%
WI-FL-03 | Wall tiles (bath full height, kitchen backsplash) | FLR-012 | Tile spacers / levelling clips | K_SPACER_SFT |  |  | 1.5 | Nos/sft |  | Nos | 5%
WI-FL-04 | Marble flooring (stairs landings, lobby, optional rooms) | FLR-004 | Marble flooring slabs/tiles 3/4in | K_ONE |  |  | 1 | sft/sft |  | sft | 10%
WI-FL-04 | Marble flooring (stairs landings, lobby, optional rooms) | CON-001 | Ordinary Portland Cement (OPC) - 50 kg bag | K_BED_WET | MX_MOR14 | cement | 0.018077 | bag/sft |  | bag | 2%
WI-FL-04 | Marble flooring (stairs landings, lobby, optional rooms) | CON-005 | Sand for masonry & plaster | K_BED_WET | MX_MOR14 | sand | 0.088667 | cft/sft |  | cft | 10%
WI-FL-04 | Marble flooring (stairs landings, lobby, optional rooms) | CON-003 | White cement | K_WCEM_MARBLE |  |  | 0.05 | kg/sft |  | kg | 2%
WI-FL-04 | Marble flooring (stairs landings, lobby, optional rooms) | FLR-014 | Marble grinding & polishing (service + consumables) | K_ONE |  |  | 1 | sft/sft | grinding & polish | sft | 0%
WI-FL-05 | Skirting 4in | FLR-007 | Skirting 4in (tile cut / marble strip) | K_SKIRT_SFT_RFT |  |  | 0.33333 | sft/rft |  | sft | 7%
WI-FL-05 | Skirting 4in | FLR-010 | Cement-based tile adhesive (C1/C2) | K_SKIRT_ADH |  |  | 0.14 | kg/rft |  | kg | 5%
WI-FL-06 | Stair treads & risers marble | FLR-006 | Marble/granite for stair treads & risers | K_STEP_SFT_RFT |  |  | 1.5 | sft/rft |  | sft | 10%
WI-FL-06 | Stair treads & risers marble | FLR-018 | Anti-slip stair nosing | K_ONE |  |  | 1 | rft/rft |  | rft | 5%
WI-FL-07 | Outdoor pavers / tiles (porch, driveway, terraces) | EXT-001 | Paving: concrete interlocking pavers / exterior tiles / stamped concrete | K_ONE |  |  | 1 | sft/sft |  | sft | 7%
WI-FL-07 | Outdoor pavers / tiles (porch, driveway, terraces) | EXT-003 | Sand bedding for pavers (2in compacted) | K_PAVER_SAND |  |  | 0.19167 | cft/sft |  | cft | 10%
WI-FL-08 | Window sills & door thresholds (marble) | FLR-008 | Marble window sills & door thresholds | K_SILL_SFT_RFT |  |  | 0.75 | sft/rft |  | sft | 10%
WI-DW-01 | Door frames (chogath) solid wood | DWG-001 | Door frame (chogath) - solid seasoned hardwood | K_CHOG_CFT_RFT |  |  | 0.095486 | cft/rft |  | cft | 15%
WI-DW-01 | Door frames (chogath) solid wood | DWG-008 | Holdfasts / MS clamps for frames | K_HOLDFAST_RFT |  |  | 0.35 | Nos/rft |  | Nos | 5%
WI-DW-02 | Door shutters | DWG-002 | Solid/semi-solid wood panel door shutter 1.75in | K_ONE |  |  | 1 | sft/sft | or DWG-003/004 per door type | sft | 15%
WI-DW-03 | Door hardware sets | DWG-006 | Door hardware set per leaf | K_ONE |  |  | 1 | set/leaf |  | set | 0%
WI-DW-04 | Aluminium/uPVC windows with glazing | DWG-009 | Aluminium windows (sliding/casement/fixed) | K_ONE |  |  | 1 | sft/sft |  | sft | 5%
WI-DW-04 | Aluminium/uPVC windows with glazing | DWG-011 | Float glass 5-6 mm (clear/tinted/reflective/frosted) | K_GLASS_RATIO |  |  | 0.8 | sft/sft |  | sft | 5%
WI-DW-04 | Aluminium/uPVC windows with glazing | DWG-014 | Mosquito net with aluminium frame | K_NET_RATIO |  |  | 0.5 | sft/sft |  | sft | 5%
WI-DW-04 | Aluminium/uPVC windows with glazing | DWG-016 | Silicone sealant (window perimeter) | K_SIL_TUBE_SFT |  |  | 0.074074 | tube/sft |  | tube | 5%
WI-DW-05 | MS window grills | DWG-013 | MS window grills | K_GRILL_KG_SFT |  |  | 2 | kg/sft |  | kg | 5%
WI-DW-06 | Stair & balcony railings | JNR-005 | Stair / balcony railing (SS 304, MS, or glass) | K_ONE |  |  | 1 | rft/rft |  | rft | 5%
WI-DW-07 | Main gate MS | JNR-007 | Main gate (MS sheet + pipe frame, sliding/swing) | K_GATE_KG_SFT |  |  | 3 | kg/sft |  | kg | 5%
WI-CL-01 | Gypsum board false ceiling (bulkhead/partial) | CLG-001 | Gypsum board 12.5 mm (standard / MR in wet areas) | K_ONE |  |  | 1 | sft/sft |  | sft | 8%
WI-CL-01 | Gypsum board false ceiling (bulkhead/partial) | CLG-002 | GI ceiling framing (main channel, furring, wall angle, hangers) | K_GI_RFT_SFT |  |  | 0.75 | rft/sft |  | rft | 5%
WI-CL-01 | Gypsum board false ceiling (bulkhead/partial) | CLG-004 | Joint tape & jointing compound | K_JC_KG_SFT |  |  | 0.05 | kg/sft |  | kg | 5%
WI-PT-01 | Interior walls: putty 2 coats + primer + emulsion 2 coats | PNT-001 | Wall putty (acrylic or cement-based) | K_PUTTY_KG_SFT |  |  | 0.08 | kg/sft |  | kg | 5%
WI-PT-01 | Interior walls: putty 2 coats + primer + emulsion 2 coats | PNT-002 | Alkali-resistant wall sealer/primer | K_PRIMER_GAL |  |  | 0.0028571 | gal/sft |  | gal | 5%
WI-PT-01 | Interior walls: putty 2 coats + primer + emulsion 2 coats | PNT-003 | Plastic emulsion (interior matt/silk) | K_EMUL_GAL |  |  | 0.0057143 | gal/sft |  | gal | 5%
WI-PT-02 | Ceilings: putty + primer + emulsion | PNT-001 | Wall putty (acrylic or cement-based) | K_PUTTY_KG_SFT |  |  | 0.08 | kg/sft |  | kg | 5%
WI-PT-02 | Ceilings: putty + primer + emulsion | PNT-002 | Alkali-resistant wall sealer/primer | K_PRIMER_GAL |  |  | 0.0028571 | gal/sft |  | gal | 5%
WI-PT-02 | Ceilings: putty + primer + emulsion | PNT-004 | Ceiling emulsion (flat white) | K_EMUL_GAL |  |  | 0.0057143 | gal/sft |  | gal | 5%
WI-PT-03 | Exterior: primer + weather coat 2 coats | PNT-002 | Alkali-resistant wall sealer/primer | K_PRIMER_GAL |  |  | 0.0028571 | gal/sft | exterior sealer | gal | 5%
WI-PT-03 | Exterior: primer + weather coat 2 coats | PNT-005 | Exterior weather-resistant emulsion | K_EXT_GAL |  |  | 0.0066667 | gal/sft |  | gal | 5%
WI-PT-04 | Enamel on MS works (grills, gate, railings) | PNT-008 | Metal primer (red oxide / zinc chromate) | K_MPRIM_GAL |  |  | 0.0025 | gal/sft |  | gal | 5%
WI-PT-04 | Enamel on MS works (grills, gate, railings) | PNT-007 | Synthetic enamel (gloss) | K_ENAM_GAL |  |  | 0.0057143 | gal/sft |  | gal | 5%
WI-PT-04 | Enamel on MS works (grills, gate, railings) | PNT-010 | Thinner (NC/synthetic) | K_THIN_L_SFT |  |  | 0.005 | L/sft |  | L | 5%
WI-PT-05 | Wood polish/lacquer on doors & frames | PNT-009 | Wood finish: sanding sealer + NC/PU lacquer or polish | K_WOODFIN_L_SFT |  |  | 0.03 | L/sft |  | L | 5%
WI-PT-05 | Wood polish/lacquer on doors & frames | PNT-010 | Thinner (NC/synthetic) | K_THIN_L_SFT |  |  | 0.005 | L/sft |  | L | 5%
WI-EL-01 | Light point (incl. switch, box, 3/29 wire, conduit) | ELE-001 | PVC conduit 3/4in (20/25 mm) heavy gauge | K_EL_LT_COND |  |  | 15 | rft/pt |  | rft | 8%
WI-EL-01 | Light point (incl. switch, box, 3/29 wire, conduit) | ELE-006 | PVC insulated copper wire 3/29 (~1.5 mm2) | K_EL_LT_WIRE |  |  | 10 | m/pt |  | m | 10%
WI-EL-01 | Light point (incl. switch, box, 3/29 wire, conduit) | ELE-011 | Earth continuity wire 3/29-7/29 (green/yellow) | K_EL_LT_EARTH |  |  | 5 | m/pt |  | m | 10%
WI-EL-01 | Light point (incl. switch, box, 3/29 wire, conduit) | ELE-005 | Switch/socket back boxes (GI/PVC) 3x3, 3x6, 4x4 | K_ONE |  |  | 1 | Nos/pt |  | Nos | 0%
WI-EL-01 | Light point (incl. switch, box, 3/29 wire, conduit) | ELE-004 | Conduit fittings (bends, couplers, circular/junction boxes, saddles) | K_EL_FIT |  |  | 3 | Nos/pt |  | Nos | 5%
WI-EL-01 | Light point (incl. switch, box, 3/29 wire, conduit) | ELE-020 | Switches 1-way/2-way 10A (incl. plates) | K_ONE |  |  | 1 | Nos/pt |  | Nos | 0%
WI-EL-02 | Fan point (incl. regulator) | ELE-001 | PVC conduit 3/4in (20/25 mm) heavy gauge | K_EL_LT_COND |  |  | 15 | rft/pt |  | rft | 8%
WI-EL-02 | Fan point (incl. regulator) | ELE-006 | PVC insulated copper wire 3/29 (~1.5 mm2) | K_EL_LT_WIRE |  |  | 10 | m/pt |  | m | 10%
WI-EL-02 | Fan point (incl. regulator) | ELE-005 | Switch/socket back boxes (GI/PVC) 3x3, 3x6, 4x4 | K_ONE |  |  | 1 | Nos/pt |  | Nos | 0%
WI-EL-02 | Fan point (incl. regulator) | ELE-004 | Conduit fittings (bends, couplers, circular/junction boxes, saddles) | K_EL_FIT |  |  | 3 | Nos/pt |  | Nos | 5%
WI-EL-02 | Fan point (incl. regulator) | ELE-026 | Fan regulator (electronic/step) | K_ONE |  |  | 1 | Nos/pt |  | Nos | 0%
WI-EL-02 | Fan point (incl. regulator) | ELE-020 | Switches 1-way/2-way 10A (incl. plates) | K_ONE |  |  | 1 | Nos/pt |  | Nos | 0%
WI-EL-03 | 13A socket point (7/29) | ELE-001 | PVC conduit 3/4in (20/25 mm) heavy gauge | K_EL_SK_COND |  |  | 20 | rft/pt |  | rft | 8%
WI-EL-03 | 13A socket point (7/29) | ELE-007 | PVC insulated copper wire 7/29 (~2.5 mm2) | K_EL_SK_WIRE |  |  | 14 | m/pt |  | m | 10%
WI-EL-03 | 13A socket point (7/29) | ELE-011 | Earth continuity wire 3/29-7/29 (green/yellow) | K_EL_SK_EARTH |  |  | 7 | m/pt |  | m | 10%
WI-EL-03 | 13A socket point (7/29) | ELE-005 | Switch/socket back boxes (GI/PVC) 3x3, 3x6, 4x4 | K_ONE |  |  | 1 | Nos/pt |  | Nos | 0%
WI-EL-03 | 13A socket point (7/29) | ELE-004 | Conduit fittings (bends, couplers, circular/junction boxes, saddles) | K_EL_FIT |  |  | 3 | Nos/pt |  | Nos | 5%
WI-EL-03 | 13A socket point (7/29) | ELE-021 | 13A switched socket outlet (2x13A where shown) | K_ONE |  |  | 1 | Nos/pt |  | Nos | 0%
WI-EL-04 | 15A power / geyser / cooker point | ELE-001 | PVC conduit 3/4in (20/25 mm) heavy gauge | K_EL_SK_COND |  |  | 20 | rft/pt |  | rft | 8%
WI-EL-04 | 15A power / geyser / cooker point | ELE-007 | PVC insulated copper wire 7/29 (~2.5 mm2) | K_EL_PW_WIRE |  |  | 18 | m/pt |  | m | 10%
WI-EL-04 | 15A power / geyser / cooker point | ELE-011 | Earth continuity wire 3/29-7/29 (green/yellow) | K_EL_SK_EARTH |  |  | 7 | m/pt |  | m | 10%
WI-EL-04 | 15A power / geyser / cooker point | ELE-005 | Switch/socket back boxes (GI/PVC) 3x3, 3x6, 4x4 | K_ONE |  |  | 1 | Nos/pt |  | Nos | 0%
WI-EL-04 | 15A power / geyser / cooker point | ELE-022 | 15A switched socket | K_ONE |  |  | 1 | Nos/pt | or ELE-024/025 per symbol | Nos | 0%
WI-EL-05 | AC point (7/36, 1in conduit, isolator) | ELE-002 | PVC conduit 1in (32 mm) | K_EL_AC_COND |  |  | 40 | rft/pt |  | rft | 8%
WI-EL-05 | AC point (7/36, 1in conduit, isolator) | ELE-008 | PVC insulated copper wire 7/36 (~4 mm2) | K_EL_AC_WIRE |  |  | 24 | m/pt |  | m | 10%
WI-EL-05 | AC point (7/36, 1in conduit, isolator) | ELE-011 | Earth continuity wire 3/29-7/29 (green/yellow) | K_EL_AC_EARTH |  |  | 12 | m/pt |  | m | 10%
WI-EL-05 | AC point (7/36, 1in conduit, isolator) | ELE-005 | Switch/socket back boxes (GI/PVC) 3x3, 3x6, 4x4 | K_ONE |  |  | 1 | Nos/pt |  | Nos | 0%
WI-EL-05 | AC point (7/36, 1in conduit, isolator) | ELE-023 | AC isolator switch 20-32A DP | K_ONE |  |  | 1 | Nos/pt |  | Nos | 0%
WI-EL-06 | Low-voltage points (TV, data, intercom, CCTV) | ELE-001 | PVC conduit 3/4in (20/25 mm) heavy gauge | K_EL_LV_COND |  |  | 30 | rft/pt |  | rft | 8%
WI-EL-06 | Low-voltage points (TV, data, intercom, CCTV) | ELE-028 | TV coaxial cable RG6 + TV outlet | K_EL_LV_CABLE |  |  | 12 | m/pt | RG6 or CAT6 per type | m | 10%
WI-EL-06 | Low-voltage points (TV, data, intercom, CCTV) | ELE-005 | Switch/socket back boxes (GI/PVC) 3x3, 3x6, 4x4 | K_ONE |  |  | 1 | Nos/pt |  | Nos | 0%
WI-EL-07 | Sub-main feeders (main DB to floor DBs), 7/44 | ELE-009 | PVC insulated copper wire 7/44 (~6 mm2) | K_EL_SM_WIRE |  |  | 0.67056 | m/rft |  | m | 10%
WI-EL-07 | Sub-main feeders (main DB to floor DBs), 7/44 | ELE-011 | Earth continuity wire 3/29-7/29 (green/yellow) | K_EL_SM_EARTH |  |  | 0.33528 | m/rft |  | m | 10%
WI-EL-07 | Sub-main feeders (main DB to floor DBs), 7/44 | ELE-002 | PVC conduit 1in (32 mm) | K_ONE |  |  | 1 | rft/rft |  | rft | 8%
WI-EL-08 | Distribution boards with MCBs/RCCB | ELE-014 | Distribution board (main & floor sub-DBs), flush, with busbar | K_ONE |  |  | 1 | Nos/Nos | main/sub DB | Nos | 0%
WI-EL-08 | Distribution boards with MCBs/RCCB | ELE-017 | RCCB/RCBO 30 mA | K_ONE |  |  | 1 | Nos/DB | 30mA RCCB | Nos | 0%
WI-EL-09 | Earthing pit complete (drawing detail) | ELE-012 | Earth electrode set: tinned copper spike + 10 ft GI pipe, charcoal & salt, inspection chamber | K_ONE |  |  | 1 | set/pit |  | set | 0%
WI-EL-09 | Earthing pit complete (drawing detail) | ELE-013 | Bare copper earth conductor / tape | K_EARTH_COND_M |  |  | 15 | m/pit |  | m | 10%
WI-HV-01 | Split AC pre-piping (copper, insulation, drain, cable) | HVC-002 | Copper refrigerant pipe pair 1/4in + 1/2in (or 3/8+5/8 for 2 ton) | K_AC_CU_RFT |  |  | 15 | rft/AC |  | rft | 10%
WI-HV-01 | Split AC pre-piping (copper, insulation, drain, cable) | HVC-003 | Closed-cell rubber insulation (Armaflex type) for Cu pipes | K_AC_INSUL_RFT |  |  | 30 | rft/AC |  | rft | 5%
WI-HV-01 | Split AC pre-piping (copper, insulation, drain, cable) | HVC-004 | AC interconnecting cable 4-core 1.5 mm2 | K_AC_IC_M |  |  | 5.572 | m/AC |  | m | 10%
WI-HV-01 | Split AC pre-piping (copper, insulation, drain, cable) | HVC-005 | Condensate drain pipe (uPVC 3/4-1in) | K_AC_DRAIN |  |  | 20 | rft/AC |  | rft | 5%
WI-HV-01 | Split AC pre-piping (copper, insulation, drain, cable) | HVC-006 | Outdoor unit MS bracket / stand (galvanised) | K_ONE |  |  | 1 | Nos/AC |  | Nos | 0%
WI-HV-01 | Split AC pre-piping (copper, insulation, drain, cable) | HVC-007 | Wall sleeve for AC piping (uPVC 3in) | K_ONE |  |  | 1 | Nos/AC |  | Nos | 0%
WI-HV-02 | Exhaust fan installation | HVC-008 | Exhaust fan 8-12in with louvre/shutter | K_ONE |  |  | 1 | Nos/Nos |  | Nos | 0%
WI-PB-01 | WC complete (concealed cistern, wall-hung) | SAN-001 | Wall-hung WC pan (vitreous china) | K_ONE |  |  | 1 | Nos |  | Nos | 0%
WI-PB-01 | WC complete (concealed cistern, wall-hung) | SAN-002 | Concealed cistern frame + dual flush plate | K_ONE |  |  | 1 | Nos |  | Nos | 0%
WI-PB-01 | WC complete (concealed cistern, wall-hung) | PWS-001 | PPR pipe PN20, 20 mm OD (cold water branches) | K_PB_WC_CW |  |  | 12 | rft |  | rft | 7%
WI-PB-01 | WC complete (concealed cistern, wall-hung) | PDR-001 | uPVC soil pipe 4in (110 mm) | K_PB_WC_SP |  |  | 8 | rft |  | rft | 5%
WI-PB-01 | WC complete (concealed cistern, wall-hung) | PWS-006 | PPR fittings PN25 (elbows, tees, sockets, reducers) | K_PB_WC_FIT |  |  | 6 | Nos |  | Nos | 5%
WI-PB-01 | WC complete (concealed cistern, wall-hung) | SAN-008 | Angle valves (stop cocks) 1/2in | K_ONE |  |  | 1 | Nos |  | Nos | 0%
WI-PB-02 | Wash basin/vanity complete | SAN-004 | Wash basin / vanity top basin | K_ONE |  |  | 1 | Nos |  | Nos | 0%
WI-PB-02 | Wash basin/vanity complete | SAN-005 | Basin mixer (single lever) | K_ONE |  |  | 1 | Nos |  | Nos | 0%
WI-PB-02 | Wash basin/vanity complete | PWS-001 | PPR pipe PN20, 20 mm OD (cold water branches) | K_PB_BS_CW |  |  | 10 | rft |  | rft | 7%
WI-PB-02 | Wash basin/vanity complete | PWS-005 | PPR pipe for hot water (PN20/PN25 or fibre-composite) 20-25 mm | K_PB_BS_HW |  |  | 10 | rft |  | rft | 7%
WI-PB-02 | Wash basin/vanity complete | PDR-003 | uPVC waste pipe 2in (50/63 mm) | K_PB_BS_WP |  |  | 6 | rft |  | rft | 5%
WI-PB-02 | Wash basin/vanity complete | PDR-011 | Bottle trap (chrome) for wash basins | K_ONE |  |  | 1 | Nos |  | Nos | 0%
WI-PB-02 | Wash basin/vanity complete | PWS-006 | PPR fittings PN25 (elbows, tees, sockets, reducers) | K_PB_BS_FIT |  |  | 8 | Nos |  | Nos | 5%
WI-PB-03 | Shower complete (concealed mixer) | SAN-006 | Concealed shower set (diverter/mixer body + trim, overhead shower, arm) | K_ONE |  |  | 1 | set |  | set | 0%
WI-PB-03 | Shower complete (concealed mixer) | PWS-001 | PPR pipe PN20, 20 mm OD (cold water branches) | K_PB_SH_CW |  |  | 10 | rft |  | rft | 7%
WI-PB-03 | Shower complete (concealed mixer) | PWS-005 | PPR pipe for hot water (PN20/PN25 or fibre-composite) 20-25 mm | K_PB_SH_HW |  |  | 10 | rft |  | rft | 7%
WI-PB-03 | Shower complete (concealed mixer) | PWS-006 | PPR fittings PN25 (elbows, tees, sockets, reducers) | K_PB_SH_FIT |  |  | 8 | Nos |  | Nos | 5%
WI-PB-04 | Health faucet (Muslim shower) | SAN-007 | Health faucet (Muslim shower) with angle valve & hose | K_ONE |  |  | 1 | Nos |  | Nos | 0%
WI-PB-04 | Health faucet (Muslim shower) | PWS-001 | PPR pipe PN20, 20 mm OD (cold water branches) | K_PB_HF_CW |  |  | 6 | rft |  | rft | 7%
WI-PB-05 | Floor trap with waste line | PDR-009 | Floor trap (FT) with SS/brass grating, anti-cockroach | K_ONE |  |  | 1 | Nos |  | Nos | 0%
WI-PB-05 | Floor trap with waste line | PDR-002 | uPVC waste pipe 3in (90 mm) | K_PB_FT_WP |  |  | 8 | rft |  | rft | 5%
WI-PB-06 | Bathroom group risers, vents, fittings (per bathroom) | PWS-002 | PPR pipe PN20, 25 mm OD | K_PB_RISER25 |  |  | 30 | rft |  | rft | 7%
WI-PB-06 | Bathroom group risers, vents, fittings (per bathroom) | PDR-004 | uPVC vent pipe 2-3in with mosquito screen cowl | K_PB_VENT |  |  | 15 | rft |  | rft | 5%
WI-PB-06 | Bathroom group risers, vents, fittings (per bathroom) | PDR-006 | uPVC drainage fittings (bends, Y-junctions, tees, sockets, reducers, cleanout plugs) | K_PB_UPVC_FIT |  |  | 12 | Nos |  | Nos | 5%
WI-PB-06 | Bathroom group risers, vents, fittings (per bathroom) | PDR-007 | uPVC solvent cement | K_PB_SOLV |  |  | 0.25 | L |  | L | 5%
WI-PB-06 | Bathroom group risers, vents, fittings (per bathroom) | PWS-008 | PPR/brass ball & gate valves (isolation) | K_PB_VALVES |  |  | 2 | Nos |  | Nos | 0%
WI-PB-06 | Bathroom group risers, vents, fittings (per bathroom) | PWS-018 | Pipe clamps / saddles / hangers | K_PB_CLAMPS |  |  | 15 | Nos |  | Nos | 5%
WI-PB-06 | Bathroom group risers, vents, fittings (per bathroom) | SAN-010 | Bath accessories set (towel rail, ring, paper holder, soap dish, robe hook, shelf) | K_ONE |  |  | 1 | set |  | set | 0%
WI-PB-07 | Kitchen sink point complete | KIT-005 | Stainless steel sink (single/double bowl + drainboard) | K_ONE |  |  | 1 | Nos |  | Nos | 0%
WI-PB-07 | Kitchen sink point complete | KIT-006 | Sink mixer (hot & cold) | K_ONE |  |  | 1 | Nos |  | Nos | 0%
WI-PB-07 | Kitchen sink point complete | PWS-001 | PPR pipe PN20, 20 mm OD (cold water branches) | K_PB_KS_CW |  |  | 12 | rft |  | rft | 7%
WI-PB-07 | Kitchen sink point complete | PWS-005 | PPR pipe for hot water (PN20/PN25 or fibre-composite) 20-25 mm | K_PB_KS_HW |  |  | 12 | rft |  | rft | 7%
WI-PB-07 | Kitchen sink point complete | PDR-002 | uPVC waste pipe 3in (90 mm) | K_PB_KS_WP |  |  | 10 | rft |  | rft | 5%
WI-PB-07 | Kitchen sink point complete | PDR-022 | Kitchen sink waste set with grease trap / strainer | K_ONE |  |  | 1 | Nos |  | Nos | 0%
WI-PB-08 | Washing machine point | SAN-014 | Washing machine tap + drain point | K_ONE |  |  | 1 | Nos |  | Nos | 0%
WI-PB-08 | Washing machine point | PWS-001 | PPR pipe PN20, 20 mm OD (cold water branches) | K_PB_WM_CW |  |  | 10 | rft |  | rft | 7%
WI-PB-09 | Rainwater pipes 3-4in | PDR-005 | uPVC rainwater pipe 3-4in | K_ONE |  |  | 1 | rft/rft |  | rft | 5%
WI-PB-09 | Rainwater pipes 3-4in | PDR-021 | Pipe clamps / hangers (MS galvanised) | K_RWP_CLAMP |  |  | 0.33 | Nos/rft |  | Nos | 0%
WI-PB-10 | Roof outlet khura with grating | PDR-016 | Khura (roof outlet) 2'x2' with CI/SS grating | K_ONE |  |  | 1 | Nos |  | Nos | 0%
WI-PB-11 | External sewer line with sand bedding | PDR-012 | External sewer pipe 6in (160 mm) uPVC flow-line or RCC (Shalimar) | K_ONE |  |  | 1 | rft/rft |  | rft | 5%
WI-PB-11 | External sewer line with sand bedding | PDR-020 | Sand bedding for sewer trench (3in) | K_TRENCH_SAND |  |  | 0.5 | cft/rft |  | cft | 10%
WI-PB-12 | Manhole up to 3ft depth complete | MAS-001 | Burnt clay brick Class A ('Awwal') 9x4.5x3in nominal | K_MH_BRICKS |  |  | 324.2831 | Nos/MH |  | Nos | 5%
WI-PB-12 | Manhole up to 3ft depth complete | CON-001 | Ordinary Portland Cement (OPC) - 50 kg bag | K_MH_CEM |  |  | 3.2889 | bag/MH |  | bag | 2%
WI-PB-12 | Manhole up to 3ft depth complete | CON-005 | Sand for masonry & plaster | K_MH_SAND |  |  | 13.8871 | cft/MH |  | cft | 10%
WI-PB-12 | Manhole up to 3ft depth complete | CON-008 | Crushed stone 1.5in down (or brick ballast) | K_MH_AGG |  |  | 13.1528 | cft/MH |  | cft | 7.5%
WI-PB-12 | Manhole up to 3ft depth complete | RBR-002 | Deformed bar #4 (12 mm / 1/2in) | K_MH_STEEL |  |  | 14.595 | kg/MH |  | kg | 3%
WI-PB-12 | Manhole up to 3ft depth complete | PDR-014 | Manhole cover with CI/MS angle frame (18in/22in dia or RCC) | K_ONE |  |  | 1 | Nos/MH |  | Nos | 0%
WI-PB-13 | Gully trap complete | MAS-001 | Burnt clay brick Class A ('Awwal') 9x4.5x3in nominal | K_GT_BRICKS |  |  | 120 | Nos/GT |  | Nos | 5%
WI-PB-13 | Gully trap complete | CON-001 | Ordinary Portland Cement (OPC) - 50 kg bag | K_GT_CEM |  |  | 1.5 | bag/GT |  | bag | 2%
WI-PB-13 | Gully trap complete | CON-005 | Sand for masonry & plaster | K_GT_SAND |  |  | 5 | cft/GT |  | cft | 10%
WI-PB-13 | Gully trap complete | CON-008 | Crushed stone 1.5in down (or brick ballast) | K_GT_AGG |  |  | 2 | cft/GT |  | cft | 7.5%
WI-PB-13 | Gully trap complete | PDR-015 | Gully trap (CI/uPVC) with grating + brick chamber | K_ONE |  |  | 1 | Nos/GT |  | Nos | 0%
WI-GS-01 | Gas point (GI pipe, valve, fittings) | GAS-001 | GI pipe (medium class) 1/2-3/4in | K_GAS_PIPE_PT |  |  | 25 | rft/pt |  | rft | 7%
WI-GS-01 | Gas point (GI pipe, valve, fittings) | GAS-002 | GI threaded fittings (elbows, tees, sockets, unions) | K_GAS_FIT_PT |  |  | 6 | Nos/pt |  | Nos | 5%
WI-GS-01 | Gas point (GI pipe, valve, fittings) | GAS-003 | Gas cock/ball valve with nozzle | K_ONE |  |  | 1 | Nos/pt |  | Nos | 0%
WI-KT-01 | Base cabinets | KIT-001 | Kitchen base cabinet carcass (WPC/PVC foam board or HMR MDF 18mm) | K_ONE |  |  | 1 | rft/rft |  | rft | 10%
WI-KT-01 | Base cabinets | KIT-003 | Cabinet shutters (acrylic / laminate / lacquer) | K_KIT_BASE_SHUT |  |  | 2.5 | sft/rft |  | sft | 10%
WI-KT-01 | Base cabinets | KIT-013 | PVC edge banding tape | K_KIT_EDGE_RFT |  |  | 8 | rft/rft |  | rft | 5%
WI-KT-01 | Base cabinets | KIT-009 | Kitchen hardware (hinges, drawer runners, handles, baskets) | K_KIT_HW_RFT |  |  | 0.5 | set/rft |  | set | 0%
WI-KT-02 | Wall cabinets | KIT-002 | Kitchen wall cabinet carcass | K_ONE |  |  | 1 | rft/rft |  | rft | 10%
WI-KT-02 | Wall cabinets | KIT-003 | Cabinet shutters (acrylic / laminate / lacquer) | K_KIT_WALL_SHUT |  |  | 2 | sft/rft |  | sft | 10%
WI-KT-02 | Wall cabinets | KIT-009 | Kitchen hardware (hinges, drawer runners, handles, baskets) | K_KIT_HW_RFT |  |  | 0.5 | set/rft |  | set | 0%
WI-KT-03 | Countertop | KIT-004 | Countertop - granite 3/4in (or quartz) | K_KIT_TOP_SFT_RFT |  |  | 2 | sft/rft |  | sft | 10%
WI-JN-01 | Built-in wardrobes | JNR-001 | Wardrobe carcass board (melamine-faced MDF / particle board 18 mm) | K_WARD_BOARD |  |  | 2.8 | sft/sft |  | sft | 10%
WI-JN-01 | Built-in wardrobes | JNR-002 | Wardrobe shutters (laminate/lacquer MDF) | K_ONE |  |  | 1 | sft/sft |  | sft | 10%
WI-JN-01 | Built-in wardrobes | JNR-003 | Cabinet hardware (soft-close hinges, channels, handles, locks) | K_WARD_HW |  |  | 0.125 | set/sft |  | set | 0%
WI-EX-01 | Boundary wall (9in, pillars) incl. foundation | MAS-001 | Burnt clay brick Class A ('Awwal') 9x4.5x3in nominal | K_BW_BRICKS |  |  | 108.0944 | Nos/rft |  | Nos | 5%
WI-EX-01 | Boundary wall (9in, pillars) incl. foundation | CON-001 | Ordinary Portland Cement (OPC) - 50 kg bag | K_BW_MORT_WET | MX_MOR16 | cement | 0.28709 | bag/rft | masonry mortar | bag | 2%
WI-EX-01 | Boundary wall (9in, pillars) incl. foundation | CON-005 | Sand for masonry & plaster | K_BW_MORT_WET | MX_MOR16 | sand | 2.1122 | cft/rft |  | cft | 10%
WI-EX-01 | Boundary wall (9in, pillars) incl. foundation | CON-004 | Coarse sand for concrete (Lawrencepur) | K_BW_PCC_SEC | MX_PCC148 | sand | 0.23692 | cft/rft | PCC base | cft | 10%
WI-EX-01 | Boundary wall (9in, pillars) incl. foundation | CON-001 | Ordinary Portland Cement (OPC) - 50 kg bag | K_BW_PCC_SEC | MX_PCC148 | cement | 0.048304 | bag/rft | PCC base | bag | 2%
WI-EX-01 | Boundary wall (9in, pillars) incl. foundation | CON-008 | Crushed stone 1.5in down (or brick ballast) | K_BW_PCC_SEC | MX_PCC148 | agg | 0.47385 | cft/rft |  | cft | 7.5%
WI-EX-02 | Rainwater harvesting recharge well complete | RWH-001 | Blank casing pipe uPVC/PVC 6-8in | K_RWH_BLANK_RFT |  |  | 70 | rft/well |  | rft | 5%
WI-EX-02 | Rainwater harvesting recharge well complete | RWH-007 | Slotted/screen pipe uPVC 6-8in | K_RWH_SLOT_RFT |  |  | 30 | rft/well |  | rft | 5%
WI-EX-02 | Rainwater harvesting recharge well complete | RWH-002 | Filter media (graded gravel, coarse sand, charcoal) | K_RWH_MEDIA |  |  | 60 | cft/well |  | cft | 7.5%
WI-EX-02 | Rainwater harvesting recharge well complete | RWH-003 | Silt/desilting chamber (brick/RCC) with cover | K_ONE |  |  | 1 | Nos/well |  | Nos | 0%
WI-EX-02 | Rainwater harvesting recharge well complete | RWH-004 | First-flush diverter | K_ONE |  |  | 1 | Nos/well |  | Nos | 0%

## Coefficients
Coeff_ID | Group | Description | Value | Unit | Basis / Formula | Source
K_ONE | General | Unity driver (1 unit of material per unit of work item) | 1 | - | Used where material qty = work qty | Definition
K_CFT_M3 | General | Cubic feet per cubic metre | 35.3147 | cft/m3 | Exact conversion | SI definition
K_SFT_M2 | General | Square feet per square metre | 10.7639 | sft/m2 | Exact conversion | SI definition
K_FT_M | General | Feet per metre | 3.2808 | ft/m | Exact conversion | SI definition
K_CEM_DENS | General | Bulk density of cement | 1440 | kg/m3 | Loose bulk density used in PK/South-Asian estimating | Standard estimating practice
K_BAG_KG | General | Cement bag mass | 50 | kg/bag | Standard PK bag | PS 232 / market standard
K_BAG_CFT | General | Volume of one 50 kg cement bag | 1.2262 | cft/bag | Rule: bag kg / density x cft per m3 (~1.226) | Derived
K_WC | General | Water-cement ratio (by mass) for mixing water | 0.5 | - | Nominal-mix default; RMC/design mix overrides | Engineering default - verify
K_DF_CONC | General | Dry volume factor - concrete | 1.54 | - | Wet-to-dry volume (voids + bulking + wastage in handling) | Standard estimating practice (also used in current app rules.py)
K_DF_MORT | General | Dry volume factor - mortar/plaster | 1.33 | - | Wet-to-dry volume for cement-sand mortar | Standard estimating practice
K_GAL_L | General | Litres per Pakistani paint 'gallon' pack | 3.64 | L/gal | Local paint packs are 3.64 L (verify brand pack size) | Market practice - verify
K_BRK_L | Masonry | Actual brick length (measure site sample) | 8.75 | in | Class-A kiln bricks are usually smaller than nominal 9in | Measure on site; nominal 9x4.5x3
K_BRK_W | Masonry | Actual brick width | 4.25 | in |  | Measure on site
K_BRK_H | Masonry | Actual brick height | 2.75 | in |  | Measure on site
K_JOINT | Masonry | Mortar joint thickness | 0.375 | in | 3/8 in standard | Standard practice
K_BRK_PER_CFT | Masonry | Bricks per cft of masonry (net, before wastage) | 13.1023 | Nos/cft | Rule: 1728/((L+j)(W+j)(H+j)) | Derived; cross-check with PK rule 1350/100 cft
K_BRK_STD_PER_CFT | Masonry | PK conventional figure (reference only) | 13.5 | Nos/cft | 1350 bricks per 100 cft (commonly quoted; includes some allowance) | civilsir.com; civilengineerspk.com
K_MORT_WET_PER_CFT | Masonry | Wet mortar per cft of brick masonry | 0.22458 | cft/cft | Rule: 1 - bricks x brick volume | Derived (~0.22-0.25 wet; ~0.30 dry)
K_T_WALL9 | Masonry | Thickness of 9in wall | 0.75 | ft |  | Drawing: 9in walls
K_T_WALL45 | Masonry | Thickness of 4.5in wall | 0.375 | ft |  | Drawing: 4.5in partitions
K_BRK_PER_SFT_45 | Masonry | Bricks per sft of 4.5in wall | 4.9134 | Nos/sft |  | Derived
K_MORT_WET_PER_SFT_45 | Masonry | Wet mortar per sft of 4.5in wall | 0.084219 | cft/sft |  | Derived
K_SOL_FLAT_PER_SFT | Masonry | Bricks per sft - flat soling | 3.4121 | Nos/sft |  | Derived
K_SOL_SAND | Masonry | Sand for grouting joints of soling | 0.03 | cft/sft | Allowance | Estimating allowance - verify
K_RTILE_L | Masonry | Roof brick tile length | 9 | in | 9x4.5x1.5 burnt tiles | Market practice
K_RTILE_W | Masonry | Roof brick tile width | 4.5 | in |  | Market practice
K_RTILE_PER_SFT | Masonry | Roof tiles per sft | 3.1508 | Nos/sft |  | Derived
K_BLK_PER_SFT | Masonry | Concrete blocks 8x8x16 per sft of wall face | 1.05 | Nos/sft |  | Derived
K_BLK_MORT_WET_SFT | Masonry | Wet mortar per sft of 8in block wall | 0.025 | cft/sft | Allowance (bed + perp joints) | Estimating allowance - verify
K_MESH_RFT_PER_SFT | Masonry | Chicken mesh strip at RCC/brick junction per sft of plaster | 0.1 | rft/sft | Allowance; measure actual junction length when available | Allowance
K_PL_T_INT | Plaster | Internal plaster thickness | 0.5 | in |  | Typical spec
K_PL_T_EXT | Plaster | External plaster thickness | 0.75 | in |  | Typical spec; drawing shows 3/4in on plinth
K_PL_T_CEIL | Plaster | Ceiling plaster thickness | 0.375 | in |  | Typical spec
K_PL_EXTRA | Plaster | Extra for uneven surface / joint filling | 0.2 | - |  | Estimating allowance
K_PL_INT_WET | Plaster | Wet mortar per sft internal plaster | 0.05 | cft/sft |  | Derived
K_PL_EXT_WET | Plaster | Wet mortar per sft external plaster | 0.075 | cft/sft |  | Derived
K_PL_CEIL_WET | Plaster | Wet mortar per sft ceiling plaster | 0.0375 | cft/sft |  | Derived
K_CBEAD_RFT_SFT | Plaster | Corner bead per sft of plaster | 0.05 | rft/sft | Allowance; measure external corners when available | Allowance
K_BED_T | Flooring | Tile/marble bedding mortar thickness | 1 | in | Traditional mortar-bed method | Typical practice
K_BED_WET | Flooring | Wet bedding mortar per sft | 0.083333 | cft/sft |  | Derived
K_DPC_T | Waterproofing | DPC thickness (drawing: 1.5in PCC 1:2:4) | 1.5 | in |  | Drawing sheet 14/15
K_DPC_WET | Waterproofing | DPC concrete per sft | 0.125 | cft/sft |  | Derived
K_BIT_KG_SFT_COAT | Waterproofing | Hot bitumen per sft per coat | 0.14 | kg/sft/coat | ~1.5 kg/m2/coat | Estimating allowance - verify
K_DPC_BIT_COATS | Waterproofing | Bitumen coats on DPC | 2 | coats |  | Drawing: two coats of bitumen
K_DPC_BIT | Waterproofing | Bitumen per sft of DPC | 0.28 | kg/sft |  | Derived
K_POLY_OVERLAP | Waterproofing | Polythene overlap allowance | 0.15 | - |  | Allowance
K_DPC_POLY_LAYERS | Waterproofing | Polythene layers on DPC | 2 | layers |  | Drawing: double layer high-density plastic sheet
K_DPC_POLY | Waterproofing | Polythene per sft DPC | 2.3 | sft/sft |  | Derived
K_WPADMIX_KG_BAG | Waterproofing | Integral waterproofing admixture per cement bag | 1 | kg/bag | Per manufacturer (powder e.g. 'Puddlo'-type, or liquid equivalent) | Manufacturer - verify
K_DPC_WPADMIX | Waterproofing | WP admixture per sft DPC | 0.022427 | kg/sft |  | Derived
K_RF_BIT_COATS | Waterproofing | Bitumen coats on roof | 2 | coats |  | Typical PK roof treatment
K_RF_BIT | Waterproofing | Bitumen per sft roof | 0.28 | kg/sft |  | Derived
K_RF_POLY | Waterproofing | Polythene per sft roof (1 layer) | 1.15 | sft/sft |  | Derived
K_RF_EARTH_T | Waterproofing | Roof earth/mud insulation avg thickness | 4 | in | Traditional; laid to slope | Typical practice
K_RF_EARTH | Waterproofing | Earth per sft roof (incl. 20% compaction) | 0.4 | cft/sft |  | Derived
K_RF_MUD_T | Waterproofing | Mud plaster (leeping) thickness | 1 | in |  | Typical practice
K_RF_MUD | Waterproofing | Mud for plaster per sft | 0.1 | cft/sft |  | Derived
K_RF_STRAW | Waterproofing | Straw (bhoosa) in mud plaster | 0.05 | kg/sft | Allowance | Allowance - verify
K_RF_BED_T | Waterproofing | Roof tile bedding mortar thickness | 0.5 | in |  | Typical practice
K_RF_BED_WET | Waterproofing | Roof tile bedding mortar per sft | 0.05 | cft/sft |  | Derived
K_SCREED_T | Waterproofing | Avg slope screed thickness (roof/terrace/bath) | 2 | in | Slope 1:100 towards khuras | Drawing: roof slope 0.01-0.02
K_SCREED_WET | Waterproofing | Screed per sft | 0.16667 | cft/sft |  | Derived
K_CEMWP_KG_SFT | Waterproofing | Cementitious WP coating (2 coats) | 0.18 | kg/sft | ~2 kg/m2 total | Manufacturer - verify
K_APRON_T | External | Plinth protection / apron PCC thickness | 3 | in |  | Typical practice
K_APRON_WET | External | PCC per sft apron | 0.25 | cft/sft |  | Derived
K_FILL_COMPACT | Earthwork | Loose-to-compacted factor for earth fill | 1.2 | - | Imported earth measured loose | Estimating practice
K_SAND_COMPACT | Earthwork | Loose-to-compacted factor for sand fill | 1.15 | - |  | Estimating practice
K_AT_L_SFT | Earthwork | Anti-termite concentrate per sft treated | 0.025 | L/sft | Diluted per label; verify active ingredient | Manufacturer label - verify
K_ST_FTG_M3 | Steel | Steel ratio - footings | 80 | kg/m3 | Use only if no BBS | Current app rules.py (60-100)
K_ST_COL_M3 | Steel | Steel ratio - columns | 170 | kg/m3 |  | Current app rules.py (140-200)
K_ST_BEAM_M3 | Steel | Steel ratio - beams | 135 | kg/m3 |  | Current app rules.py (110-160)
K_ST_SLAB_M3 | Steel | Steel ratio - slabs | 85 | kg/m3 |  | Current app rules.py (70-100)
K_ST_STAIR_M3 | Steel | Steel ratio - stairs | 100 | kg/m3 |  | Current app rules.py
K_ST_LINTEL_M3 | Steel | Steel ratio - lintels/bands/chajjas | 80 | kg/m3 |  | Current app rules.py
K_ST_PB_M3 | Steel | Steel ratio - plinth beams | 120 | kg/m3 |  | Current app rules.py
K_ST_TANK_M3 | Steel | Steel ratio - water/septic tanks | 110 | kg/m3 | 3/8in @6in c/c both faces per drawing | Estimated from sheet 16 details
K_ST_FTG | Steel | Steel per cft - footings | 2.2653 | kg/cft |  | Derived
K_ST_COL | Steel | Steel per cft - columns | 4.8139 | kg/cft |  | Derived
K_ST_BEAM | Steel | Steel per cft - beams | 3.8228 | kg/cft |  | Derived
K_ST_SLAB | Steel | Steel per cft - slabs | 2.4069 | kg/cft |  | Derived
K_ST_STAIR | Steel | Steel per cft - stairs | 2.8317 | kg/cft |  | Derived
K_ST_LINTEL | Steel | Steel per cft - lintels/bands | 2.2653 | kg/cft |  | Derived
K_ST_PB | Steel | Steel per cft - plinth beams | 3.398 | kg/cft |  | Derived
K_ST_TANK | Steel | Steel per cft - tanks | 3.1149 | kg/cft |  | Derived
K_SPL_SLAB_3 | Steel | Bar split - slab #3 (10mm) | 0.35 | fraction | Distribution/temperature bars | Typical - replace with BBS
K_SPL_SLAB_4 | Steel | Bar split - slab #4 (12mm) | 0.65 | fraction | Main bars | Typical - replace with BBS
K_SPL_BEAM_3 | Steel | Bar split - beam #3 stirrups | 0.25 | fraction |  | Typical
K_SPL_BEAM_4 | Steel | Bar split - beam #4 | 0.35 | fraction |  | Typical
K_SPL_BEAM_5 | Steel | Bar split - beam #5 | 0.4 | fraction |  | Typical
K_SPL_COL_3 | Steel | Bar split - column #3 ties | 0.25 | fraction |  | Typical
K_SPL_COL_4 | Steel | Bar split - column #4 | 0.35 | fraction | Drawing sec AA shows #4 | Typical
K_SPL_COL_5 | Steel | Bar split - column #5 | 0.4 | fraction |  | Typical
K_SPL_FTG_3 | Steel | Bar split - footing #3 | 0.3 | fraction | Drawing: #3 @6in c/c mats | Drawing sheet 14
K_SPL_FTG_4 | Steel | Bar split - footing #4 | 0.7 | fraction |  | Typical
K_SPL_LIN_3 | Steel | Bar split - lintel/band #3 | 0.4 | fraction |  | Typical
K_SPL_LIN_4 | Steel | Bar split - lintel/band #4 | 0.6 | fraction |  | Typical
K_BIND_PER_KG | Steel | Binding wire per kg rebar | 0.01 | kg/kg | ~10 kg per tonne | Estimating practice (8-12 kg/t)
K_COVERBLK_CFT | Steel | Cover blocks/spacers per cft RCC | 1 | Nos/cft | Allowance | Allowance
K_PROP_SFT | Formwork | Props per sft of slab/beam soffit formwork | 0.083 | Nos/sft | ~1 prop per 12 sft (3x4 ft grid) | Typical practice
K_NAIL_KG_SFT | Formwork | Nails per sft of timber formwork | 0.01 | kg/sft | 1 kg per 100 sft | Allowance
K_OIL_L_SFT | Formwork | Release oil per sft formwork | 0.008 | L/sft |  | Allowance
K_FORM_REUSE | Formwork | Reuses of plywood/timber | 5 | uses |  | Typical
K_PLY_SFT | Formwork | Plywood per sft of formwork (after reuse) | 0.22 | sft/sft |  | Derived
K_BATTEN_CFT_SFT | Formwork | Timber battens per sft formwork (after reuse) | 0.02 | cft/sft |  | Allowance
K_ADH_KG_SFT | Flooring | Tile adhesive per sft (6mm notch) | 0.42 | kg/sft | ~4.5 kg/m2 | Manufacturer - verify
K_GROUT_KG_SFT | Flooring | Grout per sft | 0.03 | kg/sft | Depends on tile size/joint | Manufacturer - verify
K_SPACER_SFT | Flooring | Tile spacers per sft | 1.5 | Nos/sft |  | Allowance
K_WCEM_MARBLE | Flooring | White cement slurry/joints per sft marble | 0.05 | kg/sft |  | Allowance
K_SKIRT_H | Flooring | Skirting height | 4 | in |  | Typical
K_SKIRT_SFT_RFT | Flooring | Skirting material per rft | 0.33333 | sft/rft |  | Derived
K_STEP_GOING | Flooring | Stair going (tread) | 10 | in |  | Typical; from stair drawing
K_STEP_RISER | Flooring | Stair riser | 6.5 | in |  | Typical; from stair drawing
K_STEP_SFT_RFT | Flooring | Marble per rft of step (tread+riser) | 1.5 | sft/rft | incl. 1.5in nosing | Derived
K_SILL_SFT_RFT | Flooring | Marble sill/threshold per rft | 0.75 | sft/rft | 9in deep | Typical
K_PAVER_SAND | External | Sand bedding for pavers per sft | 0.19167 | cft/sft | 2in compacted | Derived
K_CHOG_W | Doors | Chogath width (padaam) | 5 | in | Drawing: 5in single / 10in double rebate | Drawing sheet 20
K_CHOG_T | Doors | Chogath thickness | 2.75 | in |  | Typical - confirm
K_CHOG_CFT_RFT | Doors | Timber per rft of chogath | 0.095486 | cft/rft |  | Derived
K_HOLDFAST_RFT | Doors | Holdfasts per rft of frame | 0.35 | Nos/rft | 3 per jamb | Typical
K_GLASS_RATIO | Windows | Glass area / window opening area | 0.8 | sft/sft | Aluminium frames take ~20% | Allowance
K_NET_RATIO | Windows | Mosquito net area / window area | 0.5 | sft/sft | Openable sashes only | Allowance
K_SIL_RFT_TUBE | Windows | Silicone bead length per 300 ml tube | 27 | rft/tube | 6x6 mm bead | Derived
K_SIL_TUBE_SFT | Windows | Silicone tubes per sft window (both sides, ~4x4 ft) | 0.074074 | tube/sft | perimeter ~1 rft per sft | Derived
K_GRILL_KG_SFT | Metalwork | MS grill weight | 2 | kg/sft | Square bar 1/2in @4-5in | Allowance - design dependent
K_GATE_KG_SFT | Metalwork | MS gate weight (sheet + pipe frame) | 3 | kg/sft | 18-16 SWG sheet + 2in pipe | Allowance - design dependent
K_PUTTY_KG_SFT | Paint | Wall putty, 2 coats | 0.08 | kg/sft | ~12 sft/kg | Manufacturer - verify
K_PRIMER_COV | Paint | Primer/sealer coverage per coat | 350 | sft/gal |  | Manufacturer - verify
K_EMUL_COV | Paint | Interior emulsion coverage per coat | 350 | sft/gal |  | Manufacturer - verify
K_EMUL_COATS | Paint | Interior emulsion coats | 2 | coats |  | Typical
K_EXT_COV | Paint | Exterior weather coat coverage per coat | 300 | sft/gal |  | Manufacturer - verify
K_EXT_COATS | Paint | Exterior coats | 2 | coats |  | Typical
K_ENAM_COV | Paint | Enamel coverage per coat | 350 | sft/gal |  | Manufacturer - verify
K_ENAM_COATS | Paint | Enamel coats | 2 | coats |  | Typical
K_MPRIM_COV | Paint | Metal primer coverage | 400 | sft/gal |  | Manufacturer - verify
K_PRIMER_GAL | Paint | Primer gal per sft (1 coat) | 0.0028571 | gal/sft |  | Derived
K_EMUL_GAL | Paint | Emulsion gal per sft | 0.0057143 | gal/sft |  | Derived
K_EXT_GAL | Paint | Exterior paint gal per sft | 0.0066667 | gal/sft |  | Derived
K_ENAM_GAL | Paint | Enamel gal per sft | 0.0057143 | gal/sft |  | Derived
K_MPRIM_GAL | Paint | Metal primer gal per sft | 0.0025 | gal/sft |  | Derived
K_THIN_L_SFT | Paint | Thinner per sft enamel/lacquer | 0.005 | L/sft |  | Allowance
K_WOODFIN_L_SFT | Paint | Wood lacquer/polish (3 coats) | 0.03 | L/sft |  | Allowance - verify
K_TEXTURE_KG_SFT | Paint | Texture coating | 0.16 | kg/sft | ~1.7 kg/m2 | Manufacturer - verify
K_GI_RFT_SFT | Ceiling | GI channels per sft false ceiling | 0.75 | rft/sft | Main @4ft + furring @2ft | Typical system
K_JC_KG_SFT | Ceiling | Joint compound per sft | 0.05 | kg/sft |  | Manufacturer - verify
K_WARD_BOARD | Joinery | Carcass board per sft of wardrobe face | 2.8 | sft/sft | sides, back, shelves, top/bottom | Allowance
K_WARD_HW | Joinery | Hardware sets per sft of wardrobe face | 0.125 | set/sft | ~1 set per 8 sft (one shutter) | Allowance
K_KIT_BASE_SHUT | Kitchen | Shutter area per rft base cabinet | 2.5 | sft/rft |  | Typical
K_KIT_WALL_SHUT | Kitchen | Shutter area per rft wall cabinet | 2 | sft/rft |  | Typical
K_KIT_TOP_SFT_RFT | Kitchen | Countertop area per rft | 2 | sft/rft | 24in deep | Typical
K_KIT_EDGE_RFT | Kitchen | Edge banding per rft of cabinet | 8 | rft/rft |  | Allowance
K_KIT_HW_RFT | Kitchen | Hardware sets per rft cabinet | 0.5 | set/rft |  | Allowance
K_EL_ROUTE | Electrical | Route factor on straight-line DB-to-point distance | 1.3 | - | For geometric method | Estimating practice
K_EL_LT_COND | Electrical | Conduit 3/4in per light/fan point | 15 | rft/point | Allowance | Allowance - verify vs layout
K_EL_LT_WIRE | Electrical | 3/29 wire per light/fan point (P+N) | 10 | m/point |  | Allowance
K_EL_LT_EARTH | Electrical | Earth wire per light point | 5 | m/point |  | Allowance
K_EL_SK_COND | Electrical | Conduit 3/4in per 13A socket | 20 | rft/point |  | Allowance
K_EL_SK_WIRE | Electrical | 7/29 wire per socket (P+N) | 14 | m/point |  | Allowance
K_EL_SK_EARTH | Electrical | Earth wire per socket | 7 | m/point |  | Allowance
K_EL_PW_WIRE | Electrical | 7/29 wire per 15A/geyser point | 18 | m/point |  | Allowance
K_EL_AC_COND | Electrical | Conduit 1in per AC point | 40 | rft/point | Direct from DB | Allowance
K_EL_AC_WIRE | Electrical | 7/36 wire per AC point (P+N) | 24 | m/point |  | Allowance
K_EL_AC_EARTH | Electrical | Earth wire per AC point | 12 | m/point |  | Allowance
K_EL_LV_COND | Electrical | Conduit per TV/data/intercom point | 30 | rft/point |  | Allowance
K_EL_LV_CABLE | Electrical | RG6/CAT6 cable per LV point | 12 | m/point |  | Allowance
K_EL_FIT | Electrical | Conduit fittings per point | 3 | Nos/point | bends, couplers, round boxes | Allowance
K_EL_SM_WIRE | Electrical | Sub-main wire per rft run (P+N, +10%) | 0.67056 | m/rft |  | Derived
K_EL_SM_EARTH | Electrical | Sub-main earth per rft run | 0.33528 | m/rft |  | Derived
K_EARTH_COND_M | Electrical | Bare copper conductor per earth pit | 15 | m/pit |  | Allowance
K_PB_WC_CW | Plumbing | PPR 20mm CW per WC | 12 | rft |  | Allowance - verify vs layout
K_PB_WC_SP | Plumbing | uPVC 4in soil per WC | 8 | rft |  | Allowance
K_PB_WC_FIT | Plumbing | PPR fittings per WC | 6 | Nos |  | Allowance
K_PB_BS_CW | Plumbing | PPR 20mm CW per basin | 10 | rft |  | Allowance
K_PB_BS_HW | Plumbing | PPR 20mm HW per basin | 10 | rft |  | Allowance
K_PB_BS_WP | Plumbing | uPVC 2in waste per basin | 6 | rft |  | Allowance
K_PB_BS_FIT | Plumbing | PPR fittings per basin | 8 | Nos |  | Allowance
K_PB_SH_CW | Plumbing | PPR 20mm CW per shower | 10 | rft |  | Allowance
K_PB_SH_HW | Plumbing | PPR 20mm HW per shower | 10 | rft |  | Allowance
K_PB_SH_FIT | Plumbing | PPR fittings per shower | 8 | Nos |  | Allowance
K_PB_HF_CW | Plumbing | PPR 20mm CW per health faucet | 6 | rft |  | Allowance
K_PB_FT_WP | Plumbing | uPVC 3in waste per floor trap | 8 | rft |  | Allowance
K_PB_KS_CW | Plumbing | PPR 20mm CW per kitchen sink | 12 | rft |  | Allowance
K_PB_KS_HW | Plumbing | PPR 20mm HW per kitchen sink | 12 | rft |  | Allowance
K_PB_KS_WP | Plumbing | uPVC 2-3in waste per kitchen sink | 10 | rft |  | Allowance
K_PB_WM_CW | Plumbing | PPR 20mm CW per washing machine | 10 | rft |  | Allowance
K_PB_RISER25 | Plumbing | PPR 25mm riser/header per bathroom | 30 | rft |  | Allowance
K_PB_VENT | Plumbing | uPVC vent 2-3in per bathroom stack | 15 | rft | extend 1 ft above roof (drawing note) | Allowance
K_PB_UPVC_FIT | Plumbing | uPVC fittings per bathroom | 12 | Nos |  | Allowance
K_PB_SOLV | Plumbing | Solvent cement per bathroom | 0.25 | L |  | Allowance
K_PB_VALVES | Plumbing | Isolation valves per bathroom | 2 | Nos | Drawing: isolation valve at every wall entry | Drawing sheet 25 note
K_PB_CLAMPS | Plumbing | Pipe clamps per bathroom | 15 | Nos |  | Allowance
K_TRENCH_SAND | Plumbing | Sand bedding per rft sewer trench | 0.5 | cft/rft | 2ft wide x 3in (drawing trench detail) | Drawing sheet 24
K_RWP_CLAMP | Plumbing | Clamps per rft rainwater pipe | 0.33 | Nos/rft | 1 per 3 ft | Typical
K_GAS_PIPE_PT | Gas | GI pipe per gas point | 25 | rft/point |  | Allowance
K_GAS_FIT_PT | Gas | GI fittings per gas point | 6 | Nos/point |  | Allowance
K_GAS_WRAP | Gas | Wrapping tape per rft buried GI | 1.2 | rft/rft |  | Allowance
K_MH_IN | Plumbing | Manhole internal size (square) | 2 | ft | Up to 3ft depth type | Drawing sheet 24
K_MH_WALL | Plumbing | Manhole wall thickness | 0.75 | ft | 9in brick 1:4 | Drawing sheet 24
K_MH_DEPTH | Plumbing | Manhole average depth | 3 | ft |  | Drawing sheet 24
K_MH_BASE_T | Plumbing | Manhole PCC base thickness | 0.5 | ft | PCC 1:4:8 | Drawing sheet 24
K_MH_SLAB_T | Plumbing | Manhole RCC cover slab thickness | 0.33 | ft | RCC 1:2:4 | Drawing sheet 24
K_MH_BRK_CFT | Plumbing | Brickwork per manhole | 24.75 | cft/MH | centreline perimeter x t x depth | Derived
K_MH_PCC_CFT | Plumbing | PCC per manhole | 10.125 | cft/MH | 6in projection each side | Derived
K_MH_RCC_CFT | Plumbing | RCC slab per manhole | 4.0425 | cft/MH |  | Derived
K_MH_PL_SFT | Plumbing | Internal plaster per manhole | 28 | sft/MH |  | Derived
K_MH_BRICKS | Plumbing | Bricks per manhole | 324.2831 | Nos/MH |  | Derived
K_MH_CEM | Plumbing | Cement per manhole (masonry 1:4 + PCC + RCC + plaster 1:3) | 3.2889 | bags/MH |  | Derived
K_MH_SAND | Plumbing | Sand per manhole | 13.8871 | cft/MH |  | Derived
K_MH_AGG | Plumbing | Crush per manhole | 13.1528 | cft/MH |  | Derived
K_MH_STEEL | Plumbing | Steel per manhole cover slab | 14.595 | kg/MH | #4 top & bottom per drawing | Derived
K_GT_BRICKS | Plumbing | Bricks per gully trap | 120 | Nos/GT | Allowance from GT detail | Allowance
K_GT_CEM | Plumbing | Cement per gully trap | 1.5 | bags/GT |  | Allowance
K_GT_SAND | Plumbing | Sand per gully trap | 5 | cft/GT |  | Allowance
K_GT_AGG | Plumbing | Crush per gully trap | 2 | cft/GT |  | Allowance
K_AC_CU_RFT | HVAC | Copper pipe pair per split AC | 15 | rft/AC | Pre-piping indoor->outdoor | Allowance - measure
K_AC_INSUL_RFT | HVAC | Insulation per split AC (both pipes) | 30 | rft/AC |  | Derived
K_AC_IC_M | HVAC | Interconnect cable per AC | 5.572 | m/AC |  | Derived
K_AC_DRAIN | HVAC | Condensate drain per AC | 20 | rft/AC | to nearest floor trap (drawing note) | Allowance
K_BW_H | External | Boundary wall height above plinth | 7 | ft | Check society bylaws | Typical
K_BW_FDN_SEC | External | Boundary wall brick foundation section | 2.25 | sft | e.g. 1.5ft x 1.5ft stepped | Typical
K_BW_PCC_SEC | External | Boundary wall PCC section | 0.5 | sft | 2ft x 3in | Typical
K_BW_PILLAR | External | Pillar/pier extra | 0.1 | - | pillars @10ft | Allowance
K_BW_BRK_CFT | External | Brickwork per rft boundary wall | 8.25 | cft/rft |  | Derived
K_RWH_DEPTH | RWH | Recharge well depth | 100 | ft | 80-150 ft depending on sector | primarcstudio.com (CDA 2026)
K_RWH_SLOT | RWH | Slotted pipe fraction of depth | 0.3 | - |  | Allowance
K_RWH_SLOT_RFT | RWH | Slotted pipe per well | 30 | rft/well |  | Derived
K_RWH_BLANK_RFT | RWH | Blank casing per well | 70 | rft/well |  | Derived
K_RWH_MEDIA | RWH | Filter media (gravel/sand/charcoal) per well | 60 | cft/well | filter pit ~4x4x4 ft | Allowance
K_WATER_L_BAG | General | Construction water per cement bag (mixing+curing) | 60 | L/bag | ~25 L mixing + curing | Allowance
K_SKIRT_ADH | Flooring | Adhesive per rft skirting | 0.14 | kg/rft |  | Derived
K_BW_BRICKS | External | Bricks per rft boundary wall | 108.0944 | Nos/rft |  | Derived
K_BW_MORT_WET | External | Wet mortar per rft boundary wall | 1.8528 | cft/rft |  | Derived
K_TANK_WPADMIX | Waterproofing | WP admixture per cft tank RCC | 0.17942 | kg/cft |  | Derived
K_PL4_WPADMIX | Waterproofing | WP admixture per sft tank plaster | 0.013558 | kg/sft |  | Derived
K_FIBRE_KG_SFT | Plaster | PP fibre per sft screed (0.9 kg/m3) | 0.0042475 | kg/sft |  | Derived
K_PIPE_L | Plumbing | Standard pipe length (uPVC/PPR) | 13 | ft | PPR 4 m (13.1 ft); uPVC 10-13 ft - round-up basis | Market practice
K_AC_SFT_TON | HVAC | Floor area served per ton of cooling (check only) | 130 | sft/ton | Islamabad residential rule of thumb 120-150 | Estimating practice - verify with heat load
K_WIRE_COIL_M | Electrical | House-wire coil length | 90 | m/coil | PK coils ~90 m (verify brand) | Market practice
K_TROLLEY_CFT | General | Tractor-trolley capacity (debris/earth) | 100 | cft/trip | 100-120 cft | Market practice

## Mix_Design
Mix_ID | Description | Typical Use | Cement parts | Sand parts | Aggregate parts | Dry Volume Factor | Sum of parts | Cement cft per cft wet | Cement bags per cft | Sand cft per cft | Aggregate cft per cft | Cement bags per m3 | Sand m3 per m3 | Aggregate m3 per m3 | Water L per cft | Notes
MX_PCC148 | PCC 1:4:8 | Foundation base, under-floor PCC (drawing) | 1 | 4 | 8 | 1.54 | 13 | 0.11846 | 0.096608 | 0.47385 | 0.94769 | 3.4117 | 0.47385 | 0.94769 | 2.4152 | Drawing sheets 14/15/16
MX_PCC136 | PCC 1:3:6 | Floor base / blinding alternative | 1 | 3 | 6 | 1.54 | 10 | 0.154 | 0.12559 | 0.462 | 0.924 | 4.4352 | 0.462 | 0.924 | 3.1398
MX_RCC124 | RCC 1:2:4 (~M15/2500 psi nominal) | Footings, columns, beams, slabs, tanks (drawing spec) | 1 | 2 | 4 | 1.54 | 7 | 0.22 | 0.17942 | 0.44 | 0.88 | 6.336 | 0.44 | 0.88 | 4.4854 | Drawing sheets 14/16/24
MX_RCC1153 | RCC 1:1.5:3 (~M20/3000 psi nominal) | Recommended for slabs/columns in seismic zone 2B | 1 | 1.5 | 3 | 1.54 | 5.5 | 0.28 | 0.22835 | 0.42 | 0.84 | 8.064 | 0.42 | 0.84 | 5.7087 | Engineer to confirm; BCP-2021
MX_DPC124 | DPC 1:2:4 with 3/8in aggregate | Damp-proof course 1.5in | 1 | 2 | 4 | 1.54 | 7 | 0.22 | 0.17942 | 0.44 | 0.88 | 6.336 | 0.44 | 0.88 | 4.4854 | Drawing sheet 14/15
MX_MOR13 | Mortar 1:3 | Tank/manhole plaster, pointing | 1 | 3 | 0 | 1.33 | 4 | 0.3325 | 0.27116 | 0.9975 | 0 | 9.576 | 0.9975 | 0 | 6.779
MX_MOR14 | Mortar 1:4 | External plaster, 4.5in walls, manholes, tile bedding | 1 | 4 | 0 | 1.33 | 5 | 0.266 | 0.21693 | 1.064 | 0 | 7.6608 | 1.064 | 0 | 5.4232 | Drawing sheet 24 (brickwork 1:4)
MX_MOR15 | Mortar 1:5 | Alternative plaster | 1 | 5 | 0 | 1.33 | 6 | 0.22167 | 0.18077 | 1.1083 | 0 | 6.384 | 1.1083 | 0 | 4.5194
MX_MOR16 | Mortar 1:6 | 9in masonry, internal plaster | 1 | 6 | 0 | 1.33 | 7 | 0.19 | 0.15495 | 1.14 | 0 | 5.472 | 1.14 | 0 | 3.8737 | Current app (FDN-MAS-01 1:6)

## Wastage_Factors
Wastage_Key | Default % | Min % | Max % | Applies To | Basis / Reason | Materials Using Key
W_CEM | 2% | 1% | 3% | Cement (bags) | Handling, bag damage, setting in store | 3
W_SAND | 10% | 5% | 15% | Sand | Loose delivery losses, bulking variation, spillage | 5
W_AGG | 7.5% | 5% | 10% | Crush/aggregate | Spillage, over-excavated bases | 6
W_STEEL | 3% | 2% | 5% | Rebar (kg) | Cut-offs; laps are measured separately in BBS | 8
W_BRICK | 5% | 3% | 8% | Bricks | Breakage in transport & cutting (Class-A kiln bricks) | 3
W_BLOCK | 3% | 2% | 5% | Concrete blocks | Breakage | 2
W_TILE_FLR | 7% | 5% | 10% | Floor tiles/pavers | Cutting at edges; +3% for diagonal laying | 7
W_TILE_WALL | 8% | 5% | 12% | Wall tiles / cladding | Cutting around openings & fixtures | 3
W_MARBLE | 10% | 8% | 15% | Marble/granite slabs | Slab yield, edge cutting, veining selection | 6
W_PAINT | 5% | 3% | 8% | Paints/primers | Can residues, roller absorption | 13
W_PUTTY | 5% | 3% | 8% | Wall putty | Sanding loss | 1
W_WIRE | 10% | 5% | 15% | Building wires, LV cables | Drops at boxes, DB terminations, route deviations | 8
W_CONDUIT | 8% | 5% | 10% | PVC conduit | Cut-offs, bends | 4
W_PIPE_PPR | 7% | 5% | 10% | PPR / GI pipes | Cut-offs; pipes sold in 4 m lengths | 8
W_PIPE_UPVC | 5% | 3% | 8% | uPVC pipes | Cut-offs | 10
W_FITTINGS | 5% | 3% | 10% | Pipe/conduit fittings | Breakage, mis-sizing | 8
W_TIMBER | 15% | 10% | 20% | Solid timber (chogath, frames) | Sawing, defects, planing | 4
W_WOOD_BOARD | 10% | 8% | 15% | MDF/plywood/boards | Sheet nesting losses | 7
W_GLASS | 5% | 3% | 8% | Glass | Breakage, cutting | 3
W_ALU | 5% | 3% | 8% | Aluminium/uPVC sections | Profile cutting (standard 16-19 ft lengths) | 3
W_GYPSUM | 8% | 5% | 12% | Gypsum/PVC ceiling | Board cutting | 3
W_POLY | 5% | 3% | 10% | Polythene / membranes | Laps are in coefficient; this is handling loss | 5
W_BITUMEN | 5% | 3% | 10% | Bitumen | Heating loss, spillage | 1
W_CONC_RMC | 3% | 2% | 5% | Ready-mix concrete | Pump line, over-break | 1
W_EARTH | 0% | 0% | 0% | Earth fill | Compaction/bulking handled by K_FILL_COMPACT | 3
W_NIL | 0% | 0% | 0% | Counted items (Nos/sets/LS) | Counted items - no wastage | 128
W_ADHESIVE | 5% | 3% | 8% | Tile adhesive | Mixing losses | 2
W_GROUT | 10% | 5% | 15% | Tile grout | Mixing & cleaning losses | 1
W_STEEL_SECT | 5% | 3% | 8% | MS sections (angles, pipes, grills) | Cut-offs from 20 ft lengths | 6
W_COPPER | 10% | 5% | 15% | Copper pipes/conductors | Flaring, route deviations | 2
W_CABLE_MAIN | 5% | 3% | 8% | Main cables | Terminations | 1
W_MISC | 5% | 0% | 10% | General consumables | Default | 44

## Input_Dictionary
Param_ID | Group | Description | Unit | Default | Data Type | Source in Drawing Set | AI-Extractable? | Validation / Typical Range | Sample Project Value
PROJECT_NAME | Project | Project name | text |  | text | Title block | High | - | 5 Marla - Mr. Sameer Shah
MARLA_SFT | Project | Square feet per marla used by authority | sft | 272.25 | number | User / authority (CDA 272.25 vs 225 in some societies) | No - user | 225 or 272.25 | 272.25
PLOT_W | Site | Plot width | ft |  | number | Site plan | High | 20-60 ft | 33
PLOT_D | Site | Plot depth | ft |  | number | Site plan | High | 40-90 ft | 41
SITE_W | Site | Site working width (for prelims) | ft |  | number | Site plan | High |  | 33
SITE_D | Site | Site working depth | ft |  | number | Site plan | High |  | 41
N_FLOORS | Building | Number of floors (excl. mumty) | Nos | 2 | integer | Plans | High | 1-3 | 2 + mumty
H_PLINTH | Levels | Plinth height above road/NSL | ft | 1.5 | number | Elevations | High | 1-3 ft | 1.5
H_FLOOR | Levels | Floor-to-floor height | ft | 11.5 | number | Elevations/sections | High | 10-12.5 | 11.5
T_SLAB | Structure | Slab thickness | in | 6 | number | Elevations / structural | Medium | 5-7 | 6
H_PARAPET | Levels | Parapet height | ft | 3 | number | Elevations | Medium | 2-4 | 2-3
H_MUMTY | Levels | Mumty clear height | ft | 8.5 | number | Elevations | High | 7.5-9 | 8.5
WALL_CL_LEN | Walls | Centre-line length of walls by thickness (9in, 4.5in) per floor | rft |  | table | Working plans | Medium (vector PDF better) | Check vs perimeter | see Formula_Demo
WALL_H | Walls | Wall height per floor (floor-to-soffit) | ft | formula: H_FLOOR-T_SLAB/12 | number | Derived | Derived
OPENINGS | Openings | Door/window/ventilator schedule: type, W, H, sill, count, location | table |  | table | D&W sheets, chogath schedule | Medium (widths often missing) | W<=12 ft; H<=10 ft | Doors 15 nos; window widths missing
DOOR_SCHED | Openings | Door schedule (size, chogath width, leaf type, qty) | table |  | table | Chogath sheet | High |  | sh.20
ROOM | Rooms | Room list: name, type, floor, L, W, clear height, finish tier | table |  | table | Furniture/working plans | High (labels & dims printed) | Area sum <= covered area | see Sample_Project_Extract
FDN_STRIP_LEN | Foundation | Strip foundation centre-line length per section type | rft |  | table | Foundation plan | Medium | ~ wall CL length | Sections 1.1-6.6
FDN_SECTION | Foundation | Footing step widths/depths per section | table |  | table | Foundation details | High |  | sh.14-15
FDN_DEPTH | Foundation | Depth of foundation below NSL | ft | 3.5 | number | Foundation details | High | 2.5-5 | 2.5 / 3.5
FTG_ISO | Foundation | Isolated footings: mark, L, B, D, count | table |  | table | Column/footing plan | High |  | C1 4x4; C2,C3 3x3
COL | Structure | Columns: mark, b, d, height, count, bars | table |  | table | Column schedule | High |  | C1 9x18, C2/C3 15x15
BEAM | Structure | Beams: mark, b, d, length, bars | table |  | table | Beam layout (missing) | Low - missing |  | Not provided
PLINTH_BEAM | Structure | Plinth/tie beam length & section | table |  | table | Foundation plan | Low |  | Not provided
BAND_LEN | Structure | Seismic lintel/roof band length | rft | formula: WALL_CL_LEN (load-bearing) | number | Structural (missing) | Derived | Zone 2B: bands recommended | Not provided
SLAB | Structure | Slab panels: area, thickness, voids per floor | table |  | table | Slab layout (missing) -> use covered area | Medium |  | Use covered area
SLAB_AREA | Structure | Gross slab area per level | sft |  | number | Area statement / plans | High
SLAB_VOID | Structure | Stair/shaft voids | sft |  | number | Plans | Medium
STAIR | Structure | Stair: width, flights, risers, treads, waist, landing | table |  | table | Plans/sections | Medium | R 6-7in; T 10-11in | 12'-9 x 9' stair hall
ROOF_AREA | Roof | Roof area requiring treatment (incl. mumty roof) | sft |  | number | Mumty/roof plan | High
TERRACE_AREA | Roof | Open terraces/balconies requiring WP | sft |  | number | FF plan | Medium
FACADE_AREA | External | External elevation area (net of openings) | sft |  | number | Elevations | Medium
ELEVATIONS | External | Elevation cladding/feature areas by material | table |  | table | Elevation working details | Low (materials unlabelled)
PB_FIXTURES | Plumbing | Fixture counts per room: WC, basin, shower, HF, sink, WM, FT | table |  | table | Plumbing plans / symbols | High (symbol count)
PB_FT | Plumbing | Floor trap count | Nos |  | integer | Plumbing plans | High
PB_GT | Plumbing | Gully trap count | Nos |  | integer | Plumbing plans | High
PB_MH | Plumbing | Manholes: count, depth class, cover size | table |  | table | Plumbing plans | High
MH_COUNT | Plumbing | Manhole count | Nos |  | integer | Plumbing plans | High
SEWER_EXT_LEN | Plumbing | External sewer length (house to main) | rft |  | number | Site/plumbing plan | Medium
RWP_COUNT | Plumbing | Rain-water pipes & khuras | Nos |  | integer | Roof plan | Medium | 1 per 400-500 sft roof
TANK | Plumbing | Tanks (UG, OH, septic): internal L,W,D, wall t, base t, slab t, bars | table |  | table | Tank details | High
TANK_UG | Plumbing | UG water tank dims | table |  | table | sh.16 | High |  | 3'-6 x 5'-0 / 8'-3 x 5'-6
TANK_OH | Plumbing | OH tank type & capacity | table |  | table | sh.16/23 | High |  | 600 gal FG vs RCC detail
TANK_SEPTIC | Plumbing | Septic tank dims | table |  | table | sh.16/21 | High |  | 6'-6x5' vs 8'x4'
GAS_POINTS | Gas | Gas points (cooker, geyser, heaters) | Nos |  | integer | Plumbing plans | Medium
EL_POINTS | Electrical | Point counts by symbol type per room | table |  | table | Electrical plans + legend | High (symbol detection)
EL_DB_DIST | Electrical | DB locations & distances (for sub-mains) | rft |  | number | Electrical plans | Medium
AC_UNITS | HVAC | Split AC count & tonnage | table |  | table | Electrical symbols | High | 1 ton/120-150 sft
EXH_FANS | HVAC | Exhaust fans | Nos |  | integer | Electrical symbols | High
P_EARTH_PITS | Electrical | Earth pits | Nos | 2 | integer | Earthing detail | Medium | min 2
BOUNDARY_LEN | External | Boundary wall length excluding shared walls | rft |  | number | Site plan | Medium
GATE | External | Gate width & height | ft |  | number | GF plan | High |  | ~11 ft
PORCH | External | Porch/driveway paved area | sft |  | number | GF plan | High |  | 12 x 16'-9
PAVING_AREA | External | Other paved areas | sft |  | number | Site plan | Medium
BALCONY | Architecture | Balcony areas & railing length | table |  | table | FF plan | Medium
WARDROBE | Joinery | Wardrobes: W x H x D, count | table |  | table | Furniture plans | High (label)
RWH | External | Recharge well required? depth | Y/N + ft | Y / 100 | text | Authority rule (not in drawings) | No - user | CDA by-law
NGL | Levels | Natural ground level vs road | ft | 0 | number | Survey (missing) | No
P_WORKSPACE | Assumption | Working space each side in excavation | ft | 0.5 | number | Assumption | - | 0.5-1
P_BEARING | Assumption | Bearing of lintels beyond opening each side | in | 6 | number | Assumption | - | 6-9
P_BULKING | Assumption | Sand bulking allowance (if volume batching) | % | 0 | number | Assumption | - | 0-25% (included in dry factor)
P_SAND_FILL_T | Assumption | Sand fill under GF floor | in | 3 | number | Assumption | - | 3-4
P_FLOOR_PCC_T | Assumption | GF floor PCC thickness | in | 3 | number | Assumption | - | 3-4
T_FLOOR_BUILDUP | Assumption | Floor build-up above fill (soling+PCC+screed+finish) | in | 9 | number | Derived | -
P_APRON_W | Assumption | Plinth protection apron width | ft | 2.5 | number | Assumption | - | 2-3
FINISH_TIER | Project | Finish tier: Economy / Standard / Premium | text | Standard | enum | User | No
CONC_MODE | Project | Concrete: site-mix nominal or RMC design mix | text | Site-mix | enum | User | No
STRUCT_SYSTEM | Project | Load-bearing masonry / RCC frame / confined masonry | text | Load-bearing + RCC slabs | enum | Drawings + user | Medium
GAS_SOURCE | Project | SNGPL / LPG / none | text | LPG | enum | User | No

## Element_Library
Element_ID | Element | Scope | Detected From | Key Attributes to Extract | Drives Work Items | AI Detection Method | Default Confidence | Notes
E-SITE | Plot / site boundary | Complete | Site plan | W, D, road side, shared walls | WI-PRE-01, WI-EX-01 | OCR dims on site plan | High
E-ROOM | Room / space | Architecture | Furniture & working plans | name, type, L, W, floor, height | WI-FL-*, WI-PL-*, WI-PT-*, WI-CL-01 | OCR room label 'NAME LxW' + keyword map to Room_Finish_Defaults | High | Sample labels follow 'NAME 12'-0''x13'-0''' pattern
E-WALL9 | External/load-bearing wall 9in | Structure | Working plans | CL length, height, floor, openings | WI-MS-01, WI-PL-01/02, WI-PT-01/03 | Vector line pairs at 9in spacing; or thickness dims | Medium
E-WALL45 | Partition wall 4.5in | Architecture | Working plans | CL length, height | WI-MS-02, WI-PL-01 | Line pairs at 4.5in | Medium
E-PARAPET | Parapet wall | Structure | Elevations/roof | length=roof perimeter, height | WI-MS-01/02, WI-PL-02 | Roof perimeter x H_PARAPET | High
E-FDN-STRIP | Stepped brick strip footing | Structure | Foundation details | section id, steps (w,h), PCC w/t, length | WI-EW-01, WI-CN-01, WI-MS-03 | Section table OCR + wall CL mapping | Medium | Sections 1.1-6.6 in sample
E-FTG-ISO | Isolated column footing | Structure | Foundation details | L, B, D, bars, count | WI-EW-02, WI-CN-03, WI-RF-*, WI-FW-* | Column plan OCR | High | C1 4'x4', C2/C3 3'x3'
E-COL | RCC column | Structure | Foundation/column details | b, d, H, bars, ties | WI-CN-04, WI-RF-02, WI-FW-01 | Schedule OCR | High
E-BEAM | RCC beam / plinth beam | Structure | Structural layout (missing in sample) | b, d, L, bars | WI-CN-05, WI-RF-03 | Structural sheet or rule-based default | Low | Missing in sample -> engineer input
E-BAND | Seismic lintel/roof band | Structure | Structural (missing) | b, d, L | WI-CN-08, WI-RF-06 | Rule: wall CL of load-bearing walls | Derived | BCP zone 2B
E-LINTEL | Lintel over opening | Structure | D&W sheets | opening W + 2 bearings, wall t | WI-CN-08, WI-RF-06 | From each opening | Derived
E-SLAB | RCC slab | Structure | Plans / area statement | area, t, voids | WI-CN-06, WI-RF-04, WI-FW-01 | Covered area minus voids | Medium
E-STAIR | RCC stair | Structure | Plans | width, flights, R, T, waist | WI-CN-07, WI-RF-05, WI-FL-* | Stair symbol + 'UP/DN' + hall dims | Medium
E-DPC | Damp proof course | Structure | Foundation details | wall CL length at plinth, width | WI-WP-01 | All walls at plinth | High | 1.5-2in PCC 1:2:4 + bitumen + polythene
E-ROOF | Roof / terrace | Architecture | Mumty / roof plan | area, slopes, outlets | WI-WP-02/03, WI-PB-09/10 | Roof outline area | High
E-DOOR | Door | Architecture | D&W + chogath schedule | W, H, chogath width, leaf type, count | WI-DW-01..03, WI-PT-04 | Schedule OCR + plan swing symbols | High
E-WINDOW | Window / ventilator | Architecture | D&W sheets | W, H, sill, type, glass | WI-DW-04..06 | Sill/height tags + measured widths | Medium | Sample lacks widths
E-WARDROBE | Wardrobe / built-in | Architecture | Furniture plan | W, H, D | WI-JN-01 | Label 'WARDROBE' + measured length | Medium
E-KITCHEN | Kitchen cabinets & counter | Kitchen | Furniture plan | counter rft, upper rft, appliances | WI-KT-01..03 | Room type = kitchen + counter polyline | Medium
E-BATH | Bathroom group | Plumbing | Plumbing plans | WC, basin, shower, FT, HF | WI-PB-01..06 | Symbol detection in bath room polygon | High
E-FT | Floor trap | Plumbing | Plumbing plans | count | WI-PB-05 | Text 'F.T' | High
E-MH | Manhole | Plumbing | Plumbing plans | count, depth, cover | WI-PB-12 | Text 'M.H' | High
E-GT | Gully trap | Plumbing | Plumbing plans | count | WI-PB-13 | Text 'G.T' | High
E-SEWER | External sewer line | Plumbing | Site/plumbing plan | length, dia, depth | WI-PB-11, WI-EW-03 | Polyline length | Medium
E-RWP | Rainwater pipe & khura | Plumbing | Roof plan / details | count, height | WI-PB-09/10 | Roof outlets / 'SLOPE' arrows | Medium
E-TANK-UG | Underground water tank | Plumbing | Tank details | dims, t, bars | WI-EW-03, WI-CN-10, WI-RF-07 | Detail OCR | High
E-TANK-OH | Overhead tank | Plumbing | Mumty plumbing / tank detail | type, capacity | WI-PB-14 / WI-CN-10 | Label '600 GAL' | High
E-SEPTIC | Septic tank | Plumbing | Tank details | dims | WI-CN-10 | Detail OCR | High
E-RISER | Water/gas risers | Plumbing | Plumbing details | sizes, heights | WI-PB-14, WI-GS-01 | Riser legend OCR | Medium
E-GAS | Gas point | Plumbing | Plumbing plans | count | WI-GS-01 | Symbol / kitchen default | Medium
E-EL-LT | Light point | Electrical | Electrical plans | type, count, room | WI-EL-01 | Symbol detection vs legend (sh.31) | High (with legend)
E-EL-FAN | Fan point | Electrical | Electrical plans | count | WI-EL-02 | Symbol | High
E-EL-SK | 13A socket | Electrical | Electrical plans | count | WI-EL-03 | Symbol | High
E-EL-PW | 15A / cooker / geyser point | Electrical | Electrical plans | count | WI-EL-04 | Symbol | High
E-EL-AC | AC point | Electrical | Electrical plans | count, tonnage | WI-EL-05, WI-HV-01 | Split unit symbol | High
E-EL-LV | TV/data/intercom point | Electrical | Electrical plans | count by type | WI-EL-06 | Symbol | High
E-DB | Distribution board | Electrical | Electrical plans/details | count, ways | WI-EL-07/08 | Label 'DB' | High
E-EARTH | Earth pit | Electrical | Earthing detail | count | WI-EL-09 | Detail | Medium
E-EXH | Exhaust fan | HVAC | Electrical plans | count | WI-HV-02 | Symbol | High
E-BWALL | Boundary wall | External | Site plan | length, height | WI-EX-01 | Plot perimeter minus building/shared | Medium
E-PAVING | Paved area (porch, drive, terrace) | External | Plans | area, type | WI-FL-07 | Porch dims | High
E-PLANTER | Planter / lawn | External | Plans | area | EXT-004 | Label 'PLANTER AREA' | High
E-GATE | Main gate | External | GF plan | width | EXT-008 | Label 'GATE' | High
E-RAILING | Railings | Architecture | Plans/elevations | length | EXT-011 | Balcony/stair edges | Medium
E-FACADE | Elevation feature / cladding | Architecture | Elevations | areas by material | EXT-010, WI-PT-03 | Elevation regions | Low | Materials not labelled
E-RWH | Recharge well | External | Not in drawings | count, depth | WI-EX-02 | Authority rule | Rule-based

## Room_Finish_Defaults
Room Type | Label Keywords (AI matching) | Floor Finish | Skirting | Wall Finish | Wall Tile Height (ft) | Ceiling Finish | False Ceiling % of Area | Light Pts | Fan Pts | 13A Sockets | 15A/Power Pts | AC Pts | TV Pts | Data Pts | Exhaust Fans | WC | Basin | Shower | Health Faucet | Sink | Floor Traps | Notes
Bedroom | BED, BEDROOM, MASTER BED, KIDS, GUEST | Porcelain/ceramic tile 24x24 (or wood-look) | Tile 4in | Putty + emulsion | 0 | Emulsion; gypsum bulkhead optional | 30% | 4 | 1 | 4 | 0 | 1 | 1 | 1 | 0 | 0 | 0 | 0 | 0 | 0 | 0 | Wardrobe per plan
Drawing room | DRAWING, SITTING, GUEST ROOM | Marble/porcelain 24x48 | Marble/tile 4in | Putty + emulsion / feature wall | 0 | Gypsum false ceiling + cornice | 60% | 6 | 1 | 4 | 0 | 1 | 1 | 1 | 0 | 0 | 0 | 0 | 0 | 0 | 0 | Chandelier point typical
Lounge / TV lounge | LOUNGE, TV LOUNGE, FAMILY, LIVING | Porcelain 24x24/24x48 | Tile 4in | Putty + emulsion | 0 | Gypsum partial | 40% | 6 | 1 | 5 | 0 | 1 | 1 | 1 | 0 | 0 | 0 | 0 | 0 | 0 | 0 | Intercom indoor unit
Kitchen | KITCHEN | Porcelain anti-skid 24x24 | Tile 4in | Wall tile behind counter to 2 ft above counter; rest emulsion | 2 | PVC/gypsum MR or emulsion | 50% | 3 | 0 | 4 | 2 | 0 | 0 | 0 | 1 | 0 | 0 | 0 | 0 | 1 | 1 | Cooker & fridge sockets; gas point; hood duct
Bathroom | BATH, TOILET, WASHROOM, WC | Anti-skid ceramic/porcelain | Nil (full-height wall tile) | Wall tiles full height (7-8 ft) | 8 | PVC/aluminium or MR gypsum | 100% | 2 | 0 | 0 | 1 | 0 | 0 | 0 | 1 | 1 | 1 | 1 | 1 | 0 | 2 | Geyser point; waterproofing floor + 12in up walls
Laundry | LAUNDRY, WASH AREA | Anti-skid tile | Tile 4in | Tile dado 4 ft | 4 | Emulsion | 0% | 1 | 0 | 1 | 1 | 0 | 0 | 0 | 1 | 0 | 0 | 0 | 0 | 0 | 1 | Washing machine point
Staircase | STAIR, STAIRCASE | Marble/granite treads & risers | Marble skirting (stepped) | Putty + emulsion | 0 | Emulsion | 0% | 3 | 0 | 1 | 0 | 0 | 0 | 0 | 0 | 0 | 0 | 0 | 0 | 0 | 0 | 2-way switching; step lights; railing
Porch / car porch | PORCH, CAR PORCH, GARAGE | Pavers / anti-skid outdoor tile | - | Exterior finish | 0 | Exterior emulsion | 0% | 2 | 0 | 1 | 1 | 0 | 0 | 0 | 0 | 0 | 0 | 0 | 0 | 0 | 1 | WP lights; garden tap; gate
Terrace / balcony | TERRACE, BALCONY | Outdoor tile on WP membrane | Tile 4in | Exterior finish | 0 | - | 0% | 1 | 0 | 1 | 0 | 0 | 0 | 0 | 0 | 0 | 0 | 0 | 0 | 0 | 1 | Railing; WP; floor trap
Mumty | MUMTY, STAIR ROOM | Tile / cement finish | Tile 4in | Emulsion | 0 | Emulsion | 0% | 1 | 0 | 1 | 0 | 0 | 0 | 0 | 0 | 0 | 0 | 0 | 0 | 0 | 0 | Door to roof; OH tank nearby
Store / utility | STORE, UTILITY | Tile | Tile 4in | Emulsion | 0 | Emulsion | 0% | 1 | 0 | 1 | 0 | 0 | 0 | 0 | 0 | 0 | 0 | 0 | 0 | 0 | 0
Servant quarter | SERVANT, SQ | Tile | Tile 4in | Emulsion | 0 | Emulsion | 0% | 2 | 1 | 2 | 0 | 0 | 0 | 0 | 0 | 0 | 0 | 0 | 0 | 0 | 0 | Often with attached bath
Planter / lawn | PLANTER, LAWN, GARDEN | Soil + grass | - | - | 0 | - | 0% | 1 | 0 | 0 | 0 | 0 | 0 | 0 | 0 | 0 | 0 | 0 | 0 | 0 | 0 | Garden tap; drain D-1

## Scope_Map
Category | Architecture | Structure | Electrical | Plumbing | HVAC | External Works | Complete Project | Grey Structure (PK) | Finishing (PK) | No. of Materials
Preliminaries & Site | Y | Y | - | - | - | - | Y | Y | - | 7
Earthwork & Site Prep | - | Y | - | P | - | P | Y | Y | - | 7
Concrete & Aggregates | - | Y | - | P | - | P | Y | Y | - | 14
Reinforcement & Steel | - | Y | - | P | - | P | Y | Y | - | 9
Formwork & Temporary Works | - | Y | - | - | - | - | Y | Y | - | 8
Masonry | P | Y | - | P | - | P | Y | Y | - | 12
Plaster & Screeds | Y | - | - | - | - | P | Y | Y | - | 6
Waterproofing, DPC & Insulation | Y | Y | - | P | - | - | Y | Y | P | 14
Flooring & Tiling | Y | - | - | - | - | P | Y | - | Y | 16
Doors, Windows & Glazing | Y | - | - | - | - | - | Y | P | Y | 18
Ceilings & Partitions | Y | - | - | - | - | - | Y | - | Y | 6
Paints & Coatings | Y | - | - | - | - | P | Y | - | Y | 13
Joinery & Metalwork | Y | - | - | - | - | P | Y | - | Y | 9
Kitchen | Y | - | P | P | - | - | Y | - | Y | 11
Plumbing - Water Supply | - | - | - | Y | - | P | Y | P | Y | 24
Plumbing - Drainage & Sanitary | - | - | - | Y | - | Y | Y | Y | P | 23
Sanitaryware & CP Fittings | - | - | - | Y | - | - | Y | - | Y | 19
Gas | - | - | - | Y | - | - | Y | Y | P | 6
Electrical | - | - | Y | - | P | P | Y | P | Y | 40
Solar & Backup Power | - | - | Y | - | - | - | Y | P | P | 3
HVAC & Ventilation | - | - | P | P | Y | - | Y | P | Y | 13
External Works | P | P | - | P | - | Y | Y | P | Y | 12
Rainwater Harvesting | - | - | - | P | - | Y | Y | Y | - | 7
Fire & Life Safety | - | - | P | - | - | - | Y | - | Y | 3
Miscellaneous & Consumables | Y | Y | Y | Y | Y | Y | Y | Y | Y | 9
TOTAL | [9 empty] | 309
Legend: Y = included; P = partial (only items tagged with that Scope in Material_Master col K); - = excluded. 'Grey Structure' and 'Finishing' are the two standard Pakistani contract packages.

## Stages
Stage | Name | Typical Activities / Procurement Triggers | Materials in Stage
S0 | Pre-construction / preliminaries | Approvals, site setup, surveys, soil test | 9
S1 | Substructure | Excavation, anti-termite, PCC, foundations, DPC, earthing pits, UG/septic tanks | 33
S2 | MEP rough-in (below slab / in-wall first fix) | Soil/waste under floor, concealed cisterns, mixer bodies, gas pipes, sleeves | 45
S3 | Superstructure masonry | Brickwork, lintels, sills, AC sleeves, window frames if built-in | 16
S4 | RCC frame & slabs | Columns, beams, slabs, stairs, slab conduits, fan hooks, sleeves | 21
S5 | Second-fix MEP in walls | Wall chasing, conduits, PPR, AC pre-piping | 15
S6 | Finishes (wet trades) | Plaster, screeds, waterproofing, tiling, marble, ceilings, paint, wiring pull | 83
S7 | Roof & external envelope | Roof treatment, parapets, RWP, OH tank, elevation cladding, railings | 25
S8 | External works & services | Sewer, manholes, boundary wall, paving, RWH, meter, gate | 44
S9 | Fixtures & handover | Sanitaryware, CP, switches, lights, doors hardware, cleaning, testing | 46

## Calc_Methods
Formula_Key | Meaning | When Used | Example | Engine Notes
RECIPE | Material qty = Σ over linked work items (WI qty × coefficient) × (1 + wastage) | Default when Formula_Key blank. Coefficients in Recipes sheet (live formulas). | CON-001 cement = Σ(WI-CN-xx cft × bags/cft) × 1.02 | Engine: join Work_Items → Recipes → Material_Master
AREA(x) | Area measured from drawing object x (sft) | Rooms, roofs, paved areas, elevation panels | AREA(room¦wet) = Σ L×W of rooms where wet=TRUE | Filter expression after '¦'
LEN(x) | Length measured (rft) | Walls CL, sewer, boundary, railing, skirting | LEN(boundary) = plot perimeter − shared − front | Use centre-line for masonry, clear length for finishes
VOL(x) | Volume (cft) | Tanks, footings, concrete elements | VOL(tank) = walls + base + cover slab | Deductions per Measurement rule in Work_Items
COUNT(x) | Count of symbols/labels/schedule rows | Doors, fixtures, electrical points | COUNT(F.T) on plumbing plans | AI symbol detection must be verified by user
BBS(x) | Bar bending schedule (kg) from bar dia, spacing, cover, laps, hooks | Tanks, slabs, footings when detailed | kg = Σ n × cut_len × d²/162 (d in mm, kg/m) ×3.281 | Fallback = steel ratio kg/cft (K_ST_*)
PCT(scope,p) | Percentage of another group | Consumables, small fittings | PCT(EL,2%) | Only for low-value items
LS | Lump sum / provisional | Approvals, testing, cleaning | LS | Not quantity-driven; carried as PC/provisional sum
INPUT | User-provided quantity | Solar kW, CCTV cameras | INPUT(solar_kW) | Collected in Select-Scope step
K*COUNT | Coefficient × count | Boring depth × wells | K_RWH_DEPTH × COUNT(well)
Measurement rules | Deductions | Openings > 4 sft deducted from masonry & plaster (PK practice / PWD); openings ≤ 4 sft not deducted; plaster reveals added; paint = plaster area; tile skirting = room perimeter − door widths |  | Store as parameters so the rule can be switched (e.g., PEC/PWD vs SMM7/NRM)

## Units
Unit | Name | SI Unit | Factor to SI | Used For
cft | cubic foot | m3 | 0.028317 | Concrete, earthwork, sand, crush
sft | square foot | m2 | 0.092903 | Areas
rft | running foot | m | 0.3048 | Lengths
m | metre | m | 1 | Wires/cables
kg | kilogram | kg | 1 | Steel, putty, adhesive
ton | metric tonne | kg | 1000 | Steel procurement
bag | cement bag 50 kg | kg | 50 | Cement
Nos | number | - | 1 | Counted items
set | set | - | 1 | Assemblies
gal | PK paint gallon ~3.64 L / Imperial gal 4.546 L (water) | L | 3.64 | Paint (check pack); water uses 4.546
L | litre | L | 1 | Liquids
coil | wire coil ~90 m | m | 90 | Wire procurement
trip | tractor-trolley trip ~100 cft | m3 | 2.83 | Earth/debris
marla | marla (CDA 272.25 sft; some societies 225) | m2 | 25.29 | Plot size - input
kanal | 20 marla | m2 | 505.86 | Plot size
LS | lump sum | - | 1 | Provisional
kW | kilowatt | kW | 1 | Solar
ton (AC) | ton of refrigeration | kW | 3.517 | AC capacity
in | inch | mm | 25.4 | Dimensions
ft | foot | m | 0.3048 | Dimensions
psi | pound per sq inch | MPa | 0.006895 | Concrete strength

## Drawing_Checklist
Required Drawing / Information | Sheet Type | Needed For | Present in Sample Set? | Fallback if Missing
Site plan with plot dims, setbacks, road side, shared walls | Site plan | Boundary wall, paving, sewer route, RWH | Partial (dims only) | User input
Area statement (covered area per floor) | Site plan | Slab area checks, benchmarks | Yes (inconsistent) | Compute from plans
Furniture plans with room names & sizes | Arch plans | Room finishes, MEP defaults | Yes | -
Working plans with all wall dimensions & thickness | Arch plans | Masonry, plaster, DPC | Yes | -
Building sections (levels, slab/beam depths, stair) | Sections | Heights, stairs, parapets | No | Use elevations + defaults
Elevations with material callouts | Elevations | External finishes, cladding | Partial (no materials) | Tier defaults
Door & window schedule with W x H x type x glass x hardware | Schedules | Doors/windows/glazing | Partial (door sizes; windows sill/height only) | Measure widths from plan
Finishes schedule (floor/wall/ceiling per room) | Schedules | Finishes | No | Room_Finish_Defaults
Reflected ceiling plans | Ceilings | False ceiling, lights | No | FC % defaults
Foundation plan + sections | Structure | Excavation, PCC, footings | Yes (sections) | -
Structural framing: beams, slabs, lintels, bands, stair reinforcement | Structure | Concrete & steel | No | Steel ratios; engineer review
Bar bending schedules | Structure | Accurate steel | No | kg/cft ratios
Soil investigation / SBC | Geotech | Foundation design | No | Flag
Plumbing plans (fixtures, FT, MH, GT, routes) | Plumbing | Plumbing BOQ | Yes | -
Plumbing isometrics / riser diagrams | Plumbing | Pipe lengths | Partial (riser legend) | Per-fixture allowances
Tank details | Plumbing | Tanks | Yes (with conflicts) | -
Electrical layouts with legend | Electrical | Point counts | Yes | -
Circuit schedule / SLD / load calc | Electrical | MCBs, cable sizing | No | Rule-based circuits
HVAC layout (AC positions, ducting) | HVAC | AC pre-piping | Symbols only | Per-AC allowances
Roof drainage plan (slopes, khuras, RWP) | Roof | RWP, roof treatment | Yes (mumty slope arrows) | -
Rainwater harvesting / recharge well detail | External | RWH | No | Rule-based
Boundary wall & gate detail | External | External works | No | Defaults
Kitchen & wardrobe joinery drawings | Joinery | Cabinets | Labels only | Rft defaults
Specifications / material notes | Specs | Grades & brands | Partial (plumbing notes) | Tier defaults

## Sample_Project_Extract
Floor | Room (as labelled) | Room Type | L ft | L in | W ft | W in | Length (ft) | Width (ft) | Area (sft) | Perimeter (rft) | Source Sheet | Confidence
GF | DRAWING | Drawing room | 13 | 4 | 8 | 9 | 13.3333 | 8.75 | 116.6667 | 44.1667 | sh.2-3 / 8-9 | High
GF | LOUNGE | Lounge / TV lounge | 18 | 10 | 9 | 5 | 18.8333 | 9.4167 | 177.3472 | 56.5 | sh.2-3 / 8-9 | High
GF | KIDS ROOM | Bedroom | 10 | 3 | 12 | 6 | 10.25 | 12.5 | 128.125 | 45.5 | sh.2-3 / 8-9 | High
GF | BED ROOM | Bedroom | 12 | 0 | 13 | 0 | 12 | 13 | 156 | 50 | sh.2-3 / 8-9 | High
GF | BATH (1) | Bathroom | 9 | 10 | 4 | 6 | 9.8333 | 4.5 | 44.25 | 28.6667 | sh.2-3 / 8-9 | High
GF | BATH (2) | Bathroom | 5 | 0 | 8 | 9 | 5 | 8.75 | 43.75 | 27.5 | sh.2-3 / 8-9 | High
GF | KITCHEN | Kitchen | 8 | 6 | 9 | 3 | 8.5 | 9.25 | 78.625 | 35.5 | sh.2-3 / 8-9 | High
GF | LAUNDRY | Laundry | 8 | 6 | 3 | 5 | 8.5 | 3.4167 | 29.0417 | 23.8333 | sh.2-3 / 8-9 | High
GF | PORCH | Porch / car porch | 12 | 0 | 16 | 9 | 12 | 16.75 | 201 | 57.5 | sh.2-3 / 8-9 | High
FF | MASTER BED ROOM (1) | Bedroom | 13 | 5 | 11 | 5 | 13.4167 | 11.4167 | 153.1736 | 49.6667 | sh.2-3 / 8-9 | High
FF | TV LOUNGE | Lounge / TV lounge | 18 | 9 | 11 | 3 | 18.75 | 11.25 | 210.9375 | 60 | sh.2-3 / 8-9 | High
FF | MASTER BED ROOM (2) | Bedroom | 12 | 0 | 13 | 0 | 12 | 13 | 156 | 50 | sh.2-3 / 8-9 | High
FF | BATH (1) | Bathroom | 5 | 0 | 9 | 0 | 5 | 9 | 45 | 28 | sh.2-3 / 8-9 | High
FF | KIDS ROOM | Bedroom | 11 | 9 | 14 | 6 | 11.75 | 14.5 | 170.375 | 52.5 | sh.2-3 / 8-9 | High
FF | BATH (2) | Bathroom | 7 | 0 | 7 | 3 | 7 | 7.25 | 50.75 | 28.5 | sh.2-3 / 8-9 | High
FF | KITCHEN | Kitchen | 12 | 0 | 9 | 6 | 12 | 9.5 | 114 | 43 | sh.2-3 / 8-9 | High
FF | STAIRCASE | Staircase | 12 | 9 | 9 | 0 | 12.75 | 9 | 114.75 | 43.5 | sh.2-3 / 8-9 | High
TOTAL | [8 empty] | 1989.7917 | 724.3333
Wet-area floor (bath+kitchen+laundry) | [8 empty] | 405.4167
Door Type | Width ft | Width in | Height ft | Chogath width (in) | Leaf | Qty | Opening Area each (sft) | Total Area (sft) | Chogath rft each | Chogath rft total | Source
Room door | 3 | 6 | 7 | 5 | Single | 6 | 24.5 | 147 | 17.5 | 105 | sh.20 chogath schedule
Bath door | 2 | 6 | 7 | 5 | Single | 4 | 17.5 | 70 | 16.5 | 66 | sh.20 chogath schedule
Mumty door | 3 | 0 | 7 | 10 | Double | 3 | 21 | 63 | 17 | 51 | sh.20 chogath schedule
Main door | 4 | 6 | 8 | 10 | Double | 1 | 36 | 36 | 20.5 | 20.5 | sh.20 chogath schedule
Drawing door | 3 | 6 | 8 | 10 | Single | 1 | 28 | 28 | 19.5 | 19.5 | sh.20 chogath schedule
TOTAL | [5 empty] | 15 |  | 344 |  | 262
Column | b (in) | d (in) | Footing L (ft) | Footing B (ft) | Main bars | Ties | Col section (sft) | Footing plan (sft) | Qty | Source
C1 | 9 | 18 | 4 | 4 | #4 | #3 @6in c/c | 1.125 | 16 |  | sh.14 (qty not shown - count from plan)
C2 | 15 | 15 | 3 | 3 | #4 | #3 @6in c/c | 1.5625 | 9 |  | sh.14 (qty not shown - count from plan)
C3 | 15 | 15 | 3 | 3 | #4 | #3 @6in c/c | 1.5625 | 9 |  | sh.14 (qty not shown - count from plan)
Tank | Int L (ft) | Int W (ft) | Depth (ft) | Wall t (in) | Base t (in) | Slab t (in) | Capacity (gal, imp) | Concrete walls+base+slab (cft) | Source / Flag
Septic tank | 6.5 | 5 | 4 | 6 | 6 | 4 | 809.77 | 87.5 | sh.16 detail (plan says 8'x4' - conflict)
UG water tank | 8.25 | 5.5 | 5 | 4.5 | 4.5 | 4 | 1413.2044 | 94.2188 | sh.16 (depth assumed 5 ft - verify)
Plot 33' x 41' = | 1353 | sft; in marla = | 4.9697
Note: 6.229 = imperial gallons per cft. Blue cells are values read from the drawings; yellow = still to be counted by the AI/user. This sheet is a test fixture for the extraction module.

## Formula_Demo
Step | Description | Value | Unit | Formula logic / Source
A | DEMO 1 - 9in brick masonry, GF external wall (sample drawing)
A1 | Building outer size - width (GF working plan) | 32.25 | ft | Input from drawing (32'-3")
A2 | Building outer size - depth | 39 | ft | Input from drawing (39')
A3 | Centre-line length of 9in external wall | 139.5 | rft | 2(W+D) - 4 x wall thickness
A4 | Wall height (floor-to-floor minus slab) | 11 | ft | H_FLOOR - T_SLAB
A5 | Openings to deduct (external windows/doors >4 sft) | 120 | sft | INPUT - from D&W schedule (assumed here)
A6 | Net masonry volume | 1060.875 | cft | (L x H - openings) x t
A7 | Bricks required incl. wastage | 14594.9503 | Nos | vol x bricks/cft x (1+W_BRICK)
A8 | Cement bags (mortar 1:6) | 37.6559 | bags | vol x wet mortar/cft x bags/cft(1:6)
A9 | Sand (mortar 1:6) | 298.7718 | cft
B | DEMO 2 - First-floor roof slab (RCC 1:2:4)
B1 | Slab area (outer dims, no voids) | 1257.75 | sft | Use SLAB_AREA minus SLAB_VOID in engine
B2 | Slab volume | 628.875 | cft | area x T_SLAB
B3 | Cement | 115.0864 | bags | vol x bags/cft (Mix_Design)
B4 | Sand | 304.3755 | cft
B5 | Crush 3/4in | 594.9158 | cft
B6 | Steel (ratio method, no BBS) | 1559.0676 | kg | vol x kg/cft (85 kg/m3) - replace with BBS when available
C | DEMO 3 - Floor tiles from sample room list
C1 | Sum of room areas (Sample_Project_Extract) | 1989.7917 | sft | Linked
C2 | Floor tile quantity incl. wastage | 2129.0771 | sft | area x (1+W_TILE_FLR)
C3 | Wet-area waterproofing (floors) | 405.4167 | sft | Bath+kitchen+laundry; add 12in upturn x perimeter in engine
D | DEMO 4 - Unit checks
D1 | Bricks per cft (computed from brick size) | 13.1023 | Nos/cft | PK convention ~13.5 incl. allowance
D2 | Cement bags per cft RCC 1:2:4 | 0.17942 | bags/cft | ~0.18 expected
D3 | Cement bags per cft PCC 1:4:8 | 0.096608 | bags/cft | ~0.095 expected
D4 | Cement bags per m3 RCC 1:2:4 | 6.336 | bags/m3 | ~6.2-6.4 expected

## Validation_Benchmarks
Check | Typical Range | Unit | Basis | Use in App
Cement (bags) per sft covered area - grey + finishing | 0.30 - 0.55 | bags/sft | PK practice (5-10 marla, all floors incl. mumty) | Sanity check on total cement; used by app Benchmarks sheet
Steel per sft covered area - load-bearing + RCC slabs | 1.5 - 2.5 | kg/sft | PK practice | Ratio method; replace with BBS
Steel per sft covered area - RCC frame | 2.5 - 3.5 | kg/sft | PK practice | Check vs BBS
Bricks per sft covered area (9in load-bearing) | 20 - 35 | Nos/sft | PK practice | Check masonry takeoff
Sand per sft covered area | 1.2 - 2.2 | cft/sft | PK practice
Crush per sft covered area | 0.7 - 1.4 | cft/sft | PK practice
Electrical points per 5 marla (2 floors) | 90 - 160 | Nos | Market practice | From plan symbol count
Bathrooms per 5 marla double storey | 3 - 5 | Nos | Sample: 4
Paint area ~ 3.2 - 3.8 x covered area | 3.2 - 3.8 | sft/sft | Rule of thumb | Walls+ceilings
Tile area ~ 1.0 - 1.3 x covered area | 1.0 - 1.3 | sft/sft | Rule of thumb | Floors + wall tiles
Grey structure cost range (Islamabad, 2026) | see Rate_Template notes | PKR/sft | Indicative only - varies widely | Never used for quantities
Benchmarks are indicative rules of thumb for flagging outliers only (warn if outside range) - calibrate against your own completed projects. They are never used to generate quantities.

## Gaps_Overlooked
Gap_ID | Type | Finding | Impact | Recommendation / App Handling | Severity
G-01 | Drawing conflict | Area statement: one floor listed as 1512 sft while plot is 1353 sft; total 3087 sft. Built-up areas must be recomputed from working plans. | Slab/finish quantities and benchmarks | Recompute from plans; ask architect to correct area statement | High
G-02 | Drawing conflict | Septic tank shown 8'x4' on GF plumbing plan but detail is 6'-6"x5'-0". | Tank concrete/steel | Use detail; confirm with designer | Medium
G-03 | Drawing conflict | Mumty plumbing shows 600 gal FG tank with GRP cover; tank sheet has RCC OHWT detail. | OH tank scope (RCC vs FG) | Confirm type; app should allow either | Medium
G-04 | Missing structural | No beam/slab/stair/lintel reinforcement drawings and no BBS; only footings & 3 column types. | Steel & concrete accuracy ±20-30% | Use kg/cft ratios with engineer sign-off; request structural set | High
G-05 | Seismic | Islamabad/Rawalpindi is BCP zone 2B; load-bearing masonry needs RC lintel/roof bands & vertical bars at corners - not shown. | Safety + missed concrete/steel | Include WI band items by default; engineer to confirm | High
G-06 | Missing schedule | Window schedule gives sill & height only - no widths, frame material, glass type/thickness. | Glazing, aluminium, grills | Measure widths from plans; tier defaults (Al 1.2 mm, 5 mm glass) | High
G-07 | Missing schedule | No finishes schedule or reflected ceiling plan. | All finishes & false ceiling | Room_Finish_Defaults by tier | High
G-08 | Missing scope | No rainwater harvesting / recharge well though CDA mandates it (2025-26). | Approval risk | Add WI-EX-02; confirm by-law | High
G-09 | Missing spec | No wet-area (bath, kitchen, terrace) waterproofing specification. | Leakage risk; missed materials | Add cementitious/PU membrane items | High
G-10 | Missing data | No soil report / safe bearing capacity; foundation depths 2'-6"/3'-6" assumed. | Foundation design | Soil test recommended | Medium
G-11 | Missing scope | No anti-termite treatment specified. | Durability | Include EW-004 | Medium
G-12 | Missing electrical | No load schedule, circuit grouping, SLD or cable sizing; no RCCB/SPD. | MCB counts, safety | Rule-based circuits; RCCB recommended | Medium
G-13 | Missing HVAC | AC symbols in legend but no AC layout/ tonnage; no pre-piping. | Late chasing, cost | Per-AC allowances; pre-pipe during S5 | Medium
G-14 | Missing scope | No solar PV provisions (conduit, roof anchors, inverter space). | Retrofit damage | SOL-001 provision | Low
G-15 | Gas availability | SNGPL new domestic connections restricted; drawing assumes gas pipes. | Gas vs LPG vs electric | GAS_SOURCE input | Medium
G-16 | Missing details | Roof treatment (insulation, WP, brick tiles), boundary wall & gate details not given. | Roof & external quantities | Defaults with tier | Medium
G-17 | Commonly missed | Chicken mesh at RCC/brick junctions, pipe sleeves & fan hooks before slab casting, AC sleeves in masonry. | Cracks, rework | Items included; stage flags S2/S4 | Medium
G-18 | Commonly missed | Plinth protection apron, kerbs, debris removal, construction water, curing, testing. | Budget overrun | Items included | Low
G-19 | Units | Marla definition varies (272.25 vs 225 sft); '5 marla' label vs 33x41=1353 sft. | Benchmarks | MARLA_SFT input | Low
G-20 | Missing sections | No building section - stair riser/tread, slab/beam depths, parapet height partly inferred from elevations. | Stair & heights | Defaults + confirmation | Medium
G-21 | Concrete grade | Nominal 1:2:4 specified; for seismic zone and slabs 1:1.5:3 (≈3000 psi) or RMC is commonly recommended. | Strength | CONC_MODE / mix selection | Medium
G-22 | Waterproofing | Tank internal waterproofing & UG tank tanking not detailed beyond chips/Puddlo. | Leaks | WP admixture items | Low

## Rate_Template
Mat_ID | Material Description | Unit | Rate PKR / Unit | Rate Date | Supplier / Source | City | Indicative Range (reference only) | Range Source
PRE-001 | Site hoarding / temporary enclosure | rft |  |  |  | Islamabad
PRE-002 | Temporary electricity connection & site DB | LS
PRE-003 | Site store, watchman shed & toilet | LS
PRE-004 | Setting-out consumables | LS
PRE-005 | Soil investigation (SBC test) | Nos
PRE-006 | Material testing (concrete cubes, rebar tensile, bricks) | Nos
PRE-007 | PPE, safety nets, barricading | LS
EW-001 | Surplus excavated earth - disposal (tractor trolley loads) | cft
EW-002 | Imported earth for plinth filling | cft
EW-003 | Sand filling under floors (local 'bhal' / kassi sand) | cft
EW-004 | Anti-termite chemical | L
EW-005 | Dewatering (if water table encountered) | LS
EW-006 | Brick ballast / khangar for sub-base | cft
EW-007 | Polythene vapour barrier under GF floor | sft
CON-001 | Ordinary Portland Cement (OPC) - 50 kg bag | bag | 1500 | Sep-2026 | EXAMPLE ROW - replace with quote |  | ~1,500 per 50 kg bag | App material_rates.json (Sep 2026)
CON-002 | Sulphate Resisting Cement (SRC) | bag
CON-003 | White cement | kg
CON-004 | Coarse sand for concrete (Lawrencepur) | cft |  |  |  |  | ~55-70 per cft | App material_rates.json
CON-005 | Sand for masonry & plaster | cft
CON-006 | Crushed stone 3/4in down (Margalla crush) | cft |  |  |  |  | ~110-150 per cft | App material_rates.json
CON-007 | Crushed stone 1/2in / 3/8in down | cft
CON-008 | Crushed stone 1.5in down (or brick ballast) | cft
CON-009 | Ready-mix concrete (alternative to site mix) | cft
CON-010 | Plasticizer / superplasticizer | L
CON-011 | Bonding agent (SBR latex) | L
CON-012 | Curing hessian / curing compound | sft
CON-013 | Cover blocks / rebar spacers | Nos
CON-014 | Stone/marble chips 1/8-3/8in | cft
RBR-001 | Deformed bar #3 (10 mm / 3/8in) | kg |  |  |  |  | ~280-300 per kg | App material_rates.json
RBR-002 | Deformed bar #4 (12 mm / 1/2in) | kg
RBR-003 | Deformed bar #5 (16 mm / 5/8in) | kg
RBR-004 | Deformed bar #6 (19/20 mm / 3/4in) | kg
RBR-006 | Binding wire (black annealed) | kg
RBR-007 | Chairs / bar supports | kg
RBR-008 | Welded wire mesh | sft
RBR-009 | MS sections (angles, channels, pipes, flats) | kg
RBR-010 | Wall ties / dowels at column-wall & wall-wall junctions | kg
FRM-001 | Steel shuttering plates (hire) | sft
FRM-002 | Plywood (shuttering grade 12-18mm) / timber planks | sft
FRM-003 | Steel props / bamboo ballies (hire) | Nos
FRM-004 | Timber battens / scantlings | cft
FRM-005 | Nails (assorted) | kg
FRM-006 | Shuttering release oil | L
FRM-007 | Scaffolding (hire) | sft
FRM-008 | Polythene sheet over shuttering | sft
MAS-001 | Burnt clay brick Class A ('Awwal') 9x4.5x3in nominal | Nos |  |  |  |  | ~14-17 per brick | App material_rates.json
MAS-002 | Burnt clay brick Class B ('Doem') / over-burnt | Nos
MAS-003 | Burnt clay roof tiles 9x4.5x1.5in | Nos
MAS-004 | Hollow concrete block 8x8x16in (and 6in/4in) | Nos
MAS-005 | AAC lightweight blocks | cft
MAS-006 | Thin-bed block adhesive | bag
MAS-009 | Hoop iron / GI strip bond | kg
MAS-010 | Brick jali / ventilation blocks | Nos
MAS-011 | Facing bricks / brick cladding tiles | sft
MAS-012 | Natural stone cladding | sft
MAS-013 | Galvanised chicken wire mesh strip (6-9in) | rft
MAS-014 | Parapet/boundary coping (precast or in-situ) | rft
WPF-001 | Bitumen (hot applied) | kg
WPF-002 | Bitumen primer (cut-back) | gal
WPF-003 | Polythene sheet (high-density) | sft
WPF-004 | Two-component cementitious waterproof coating | kg
WPF-005 | APP/SBS modified bitumen membrane 3-4 mm (torch-on) | sft
WPF-006 | Liquid PU / acrylic elastomeric roof coating | L
WPF-007 | Integral waterproofing compound (powder/liquid) | kg
WPF-008 | Roof thermal insulation board (EPS/XPS 1-2in) | sft
WPF-009 | Earth for roof insulation & mud plaster | cft
WPF-010 | Straw (bhoosa) for mud plaster | kg
WPF-011 | PVC water stop 6in | rft
WPF-012 | PU / polysulphide sealant | tube
WPF-013 | Expansion joint filler board | rft
WPF-014 | Fibreglass mesh for waterproofing corners | rft
PLS-001 | Corner beads (PVC/GI) | rft
PLS-002 | Expanded metal lath (EML) | rft
PLS-003 | Gypsum plaster (internal alternative) | bag
PLS-004 | Plaster of Paris (POP) | bag
PLS-005 | Polypropylene micro-fibres | kg
PLS-006 | Floor hardener (dry-shake) | kg
FLR-001 | Porcelain floor tiles 24x24in (600x600mm) | sft
FLR-002 | Ceramic anti-skid floor tiles 12x12 / 16x16in | sft
FLR-003 | Ceramic/porcelain wall tiles 12x24in | sft
FLR-004 | Marble flooring slabs/tiles 3/4in | sft
FLR-005 | Granite slab 3/4in | sft
FLR-006 | Marble/granite for stair treads & risers | sft
FLR-007 | Skirting 4in (tile cut / marble strip) | sft
FLR-008 | Marble window sills & door thresholds | sft
FLR-010 | Cement-based tile adhesive (C1/C2) | kg
FLR-011 | Tile grout (cementitious / epoxy) | kg
FLR-012 | Tile spacers / levelling clips | Nos
FLR-013 | Tile edge trims (aluminium/PVC) | rft
FLR-014 | Marble grinding & polishing (service + consumables) | sft
FLR-015 | Terrazzo / chips flooring (economy alternative) | sft
FLR-016 | Laminate / engineered wood / SPC vinyl flooring + underlay | sft
FLR-018 | Anti-slip stair nosing | rft
DWG-001 | Door frame (chogath) - solid seasoned hardwood | cft
DWG-002 | Solid/semi-solid wood panel door shutter 1.75in | sft
DWG-003 | Flush door shutter (MDF/ply skin, veneer or laminate) | sft
DWG-004 | Bathroom door (WPC/PVC/fibreglass) | Nos
DWG-005 | Main entrance door (solid wood, double leaf) | Nos
DWG-006 | Door hardware set per leaf | set
DWG-007 | Hydraulic door closer | Nos
DWG-008 | Holdfasts / MS clamps for frames | Nos
DWG-009 | Aluminium windows (sliding/casement/fixed) | sft
DWG-010 | uPVC windows (alternative) | sft
DWG-011 | Float glass 5-6 mm (clear/tinted/reflective/frosted) | sft
DWG-012 | Tempered glass 10-12 mm | sft
DWG-013 | MS window grills | kg
DWG-014 | Mosquito net with aluminium frame | sft
DWG-015 | Bath ventilator with louvre/frosted glass | sft
DWG-016 | Silicone sealant (window perimeter) | tube
DWG-017 | Mumty/roof door (steel or WPC) | Nos
DWG-018 | Roller shutter / garage door | sft
CLG-001 | Gypsum board 12.5 mm (standard / MR in wet areas) | sft
CLG-002 | GI ceiling framing (main channel, furring, wall angle, hangers) | rft
CLG-003 | PVC / aluminium ceiling panels | sft
CLG-004 | Joint tape & jointing compound | kg
CLG-005 | Gypsum / POP cornice | rft
CLG-006 | Ceiling access panels | Nos
PNT-001 | Wall putty (acrylic or cement-based) | kg
PNT-002 | Alkali-resistant wall sealer/primer | gal
PNT-003 | Plastic emulsion (interior matt/silk) | gal
PNT-004 | Ceiling emulsion (flat white) | gal
PNT-005 | Exterior weather-resistant emulsion | gal
PNT-006 | Textured coating (roller/spray) | kg
PNT-007 | Synthetic enamel (gloss) | gal
PNT-008 | Metal primer (red oxide / zinc chromate) | gal
PNT-009 | Wood finish: sanding sealer + NC/PU lacquer or polish | L
PNT-010 | Thinner (NC/synthetic) | L
PNT-011 | Sandpaper, masking tape, rollers, brushes | LS
PNT-012 | Distemper (economy alternative) | kg
PNT-013 | Wood filler / knotting | kg
JNR-001 | Wardrobe carcass board (melamine-faced MDF / particle board 18 mm) | sft
JNR-002 | Wardrobe shutters (laminate/lacquer MDF) | sft
JNR-003 | Cabinet hardware (soft-close hinges, channels, handles, locks) | set
JNR-004 | Bathroom vanity cabinet (PVC/WPC board) | Nos
JNR-005 | Stair / balcony railing (SS 304, MS, or glass) | rft
JNR-007 | Main gate (MS sheet + pipe frame, sliding/swing) | kg
JNR-008 | Wall panelling / feature wall | sft
JNR-009 | Curtain rods / blinds provision | rft
JNR-010 | Canopy / shade over mumty door or balcony | sft
KIT-001 | Kitchen base cabinet carcass (WPC/PVC foam board or HMR MDF 18mm) | rft
KIT-002 | Kitchen wall cabinet carcass | rft
KIT-003 | Cabinet shutters (acrylic / laminate / lacquer) | sft
KIT-004 | Countertop - granite 3/4in (or quartz) | sft
KIT-005 | Stainless steel sink (single/double bowl + drainboard) | Nos
KIT-006 | Sink mixer (hot & cold) | Nos
KIT-007 | Built-in hob (gas/LPG) | Nos
KIT-008 | Kitchen hood / chimney with 6in duct | Nos
KIT-009 | Kitchen hardware (hinges, drawer runners, handles, baskets) | set
KIT-010 | Built-in oven (FF kitchen shows 'FRIDGE & OVEN') | Nos
KIT-013 | PVC edge banding tape | rft
PWS-001 | PPR pipe PN20, 20 mm OD (cold water branches) | rft
PWS-002 | PPR pipe PN20, 25 mm OD | rft
PWS-003 | PPR pipe PN20, 32 mm OD | rft
PWS-004 | PPR pipe PN20, 40/50/63/75 mm OD | rft
PWS-005 | PPR pipe for hot water (PN20/PN25 or fibre-composite) 20-25 mm | rft
PWS-006 | PPR fittings PN25 (elbows, tees, sockets, reducers) | Nos
PWS-007 | PPR MTA/FTA threaded adaptors (brass insert) | Nos
PWS-008 | PPR/brass ball & gate valves (isolation) | Nos
PWS-009 | Concealed stop-cock (chrome) | Nos
PWS-010 | Check (non-return) valve | Nos
PWS-011 | Float valve (ball-cock) / level controller | Nos
PWS-012 | Water meter & service connection (CDA/WASA) | Nos
PWS-013 | Booster/pressure pump 0.5-1 HP with pressure tank | Nos
PWS-014 | Lift pump/motor 1 HP (UG tank -> OH tank) | Nos
PWS-015 | Bore / submersible pump (if no municipal supply) | rft
PWS-016 | Overhead water tank 600 gal FG/plastic with GRP cover | Nos
PWS-017 | Pipe insulation (glass wool with cladding / nitrile foam) | rft
PWS-018 | Pipe clamps / saddles / hangers | Nos
PWS-019 | PTFE tape, thread sealant, fusion consumables | LS
PWS-020 | Air relief valve (ARV) | Nos
PWS-021 | Hot-water recirculation pump | Nos
PWS-022 | Water heater / geyser (gas, electric, instant or hybrid) | Nos
PWS-023 | Main service pipe (street -> UG tank) HDPE/PPR 25-32 mm | rft
PWS-024 | Pipe sleeves at wall/slab penetrations | Nos
PDR-001 | uPVC soil pipe 4in (110 mm) | rft
PDR-002 | uPVC waste pipe 3in (90 mm) | rft
PDR-003 | uPVC waste pipe 2in (50/63 mm) | rft
PDR-004 | uPVC vent pipe 2-3in with mosquito screen cowl | rft
PDR-005 | uPVC rainwater pipe 3-4in | rft
PDR-006 | uPVC drainage fittings (bends, Y-junctions, tees, sockets, reducers, cleanout plugs) | Nos
PDR-007 | uPVC solvent cement | L
PDR-008 | Rubber ring (EPDM) joints for sewer pipe | Nos
PDR-009 | Floor trap (FT) with SS/brass grating, anti-cockroach | Nos
PDR-010 | Cleanout (C.O) with brass screw cap | Nos
PDR-011 | Bottle trap (chrome) for wash basins | Nos
PDR-012 | External sewer pipe 6in (160 mm) uPVC flow-line or RCC (Shalimar) | rft
PDR-013 | Manhole brickwork, PCC base, RCC slab, benching (materials via WI-PB-12) | Nos
PDR-014 | Manhole cover with CI/MS angle frame (18in/22in dia or RCC) | Nos
PDR-015 | Gully trap (CI/uPVC) with grating + brick chamber | Nos
PDR-016 | Khura (roof outlet) 2'x2' with CI/SS grating | Nos
PDR-017 | Malleable CI manhole steps @12in c/c | Nos
PDR-018 | Puddlo (integral WP) for manhole plaster | kg
PDR-019 | Surface drain D-1/D-2 (PCC/RCC) with grating | rft
PDR-020 | Sand bedding for sewer trench (3in) | cft
PDR-021 | Pipe clamps / hangers (MS galvanised) | Nos
PDR-022 | Kitchen sink waste set with grease trap / strainer | Nos
PDR-023 | Septic tank (RCC 1:2:4) - materials booked via WI-CN (tank) recipes | Nos
SAN-001 | Wall-hung WC pan (vitreous china) | Nos
SAN-002 | Concealed cistern frame + dual flush plate | Nos
SAN-003 | Floor-mounted commode (alternative) | Nos
SAN-004 | Wash basin / vanity top basin | Nos
SAN-005 | Basin mixer (single lever) | Nos
SAN-006 | Concealed shower set (diverter/mixer body + trim, overhead shower, arm) | set
SAN-007 | Health faucet (Muslim shower) with angle valve & hose | Nos
SAN-008 | Angle valves (stop cocks) 1/2in | Nos
SAN-009 | Braided connection hoses | Nos
SAN-010 | Bath accessories set (towel rail, ring, paper holder, soap dish, robe hook, shelf) | set
SAN-011 | Bathroom mirror / mirror cabinet | Nos
SAN-012 | Shower glass partition / screen | sft
SAN-013 | Linear shower drain (SS) | Nos
SAN-014 | Washing machine tap + drain point | Nos
SAN-015 | Bib cocks / garden taps | Nos
SAN-016 | Gas/electric water heater (geyser) 35-55 gal or instant | Nos
SAN-017 | Solar water heater (evacuated tube) - optional | Nos
SAN-018 | Pumps: booster pump, submersible/suction (UG->OH), hot water recirculation pump | Nos
SAN-019 | Overhead water tank 600 gal FG with GRP cover (or polyethylene) | Nos
GAS-001 | GI pipe (medium class) 1/2-3/4in | rft
GAS-002 | GI threaded fittings (elbows, tees, sockets, unions) | Nos
GAS-003 | Gas cock/ball valve with nozzle | Nos
GAS-004 | Anti-corrosion wrapping tape (buried GI) | rft
GAS-005 | Gas meter platform / meter box & regulator connection | LS
GAS-006 | LPG cylinder manifold + regulator + copper/rubber hose kit (alternative) | set
ELE-001 | PVC conduit 3/4in (20/25 mm) heavy gauge | rft
ELE-002 | PVC conduit 1in (32 mm) | rft
ELE-003 | Flexible conduit / GI conduit (exposed/outdoor) | rft
ELE-004 | Conduit fittings (bends, couplers, circular/junction boxes, saddles) | Nos
ELE-005 | Switch/socket back boxes (GI/PVC) 3x3, 3x6, 4x4 | Nos
ELE-006 | PVC insulated copper wire 3/29 (~1.5 mm2) | m
ELE-007 | PVC insulated copper wire 7/29 (~2.5 mm2) | m
ELE-008 | PVC insulated copper wire 7/36 (~4 mm2) | m
ELE-009 | PVC insulated copper wire 7/44 (~6 mm2) | m
ELE-010 | Main incoming cable 2-core 10-16 mm2 Cu (meter to main DB) | m
ELE-011 | Earth continuity wire 3/29-7/29 (green/yellow) | m
ELE-012 | Earth electrode set: tinned copper spike + 10 ft GI pipe, charcoal & salt, inspection chamber | set
ELE-013 | Bare copper earth conductor / tape | m
ELE-014 | Distribution board (main & floor sub-DBs), flush, with busbar | Nos
ELE-015 | MCBs single-pole 6-32A | Nos
ELE-016 | Main isolator / DP MCB 40-63A | Nos
ELE-017 | RCCB/RCBO 30 mA | Nos
ELE-018 | Changeover switch (manual/ATS) for UPS/generator/solar | Nos
ELE-019 | Surge protection device (SPD) Type 2 | Nos
ELE-020 | Switches 1-way/2-way 10A (incl. plates) | Nos
ELE-021 | 13A switched socket outlet (2x13A where shown) | Nos
ELE-022 | 15A switched socket | Nos
ELE-023 | AC isolator switch 20-32A DP | Nos
ELE-024 | Cooker socket & switch / fridge socket & switch | Nos
ELE-025 | Water heater DP switch 20A with neon | Nos
ELE-026 | Fan regulator (electronic/step) | Nos
ELE-027 | Bell push + door bell / chime | Nos
ELE-028 | TV coaxial cable RG6 + TV outlet | m
ELE-029 | CAT6 UTP cable + RJ45 data outlet | m
ELE-030 | Intercom / video door phone set + cable | set
ELE-031 | CCTV provision (conduit, cable, camera points, NVR location) | Nos
ELE-032 | LED panel/down lights (recessed/surface) | Nos
ELE-033 | LED tube light fittings (double) | Nos
ELE-034 | Decorative: chandelier, wall lights, mirror lights, step lights | Nos
ELE-035 | Weatherproof external wall lights / gate lights | Nos
ELE-036 | Ceiling fans 56in (energy-efficient DC/AC) | Nos
ELE-037 | Fan hook box / MS hook cast in slab | Nos
ELE-038 | Meter box / KWH meter enclosure (IESCO spec) | Nos
ELE-039 | Electrical consumables (PVC tape, lugs, glands, ferrules, cable ties) | LS
ELE-040 | Lightning protection (air terminal + down conductor) - optional | LS
HVC-001 | Split AC units 1-2 ton (inverter) - owner supply typically | Nos
HVC-002 | Copper refrigerant pipe pair 1/4in + 1/2in (or 3/8+5/8 for 2 ton) | rft
HVC-003 | Closed-cell rubber insulation (Armaflex type) for Cu pipes | rft
HVC-004 | AC interconnecting cable 4-core 1.5 mm2 | m
HVC-005 | Condensate drain pipe (uPVC 3/4-1in) | rft
HVC-006 | Outdoor unit MS bracket / stand (galvanised) | Nos
HVC-007 | Wall sleeve for AC piping (uPVC 3in) | Nos
HVC-008 | Exhaust fan 8-12in with louvre/shutter | Nos
HVC-009 | Kitchen hood duct (aluminium flexible/GI 6in) + wall cowl | rft
HVC-010 | Exhaust fan opening frame / louvre (aluminium) | Nos
HVC-011 | Ducted/VRF provision: GI duct, grilles (side/bottom throw) | sft
HVC-012 | Roof thermal insulation (XPS/EPS board 1-2in) - see WPF roof system | sft
HVC-013 | Gas heater points / room heater provisions | Nos
SOL-001 | Solar PV provision: DC conduit roof->inverter, earthing, mounting anchor points | LS
SOL-002 | PV modules, inverter, batteries, structure (if in scope) | kW
SOL-003 | UPS/inverter point + battery space ventilation | LS
EXT-001 | Paving: concrete interlocking pavers / exterior tiles / stamped concrete | sft
EXT-002 | Kerb stones / edging | rft
EXT-003 | Sand bedding for pavers (2in compacted) | cft
EXT-004 | Garden soil / sweet soil for planters & lawn | cft
EXT-005 | Grass (sod/seed) and plants | sft
EXT-006 | Plinth protection apron (PCC 3in on brick soling) around building | sft
EXT-007 | Boundary wall (9in brick on strip foundation, coping) - materials via WI-EX-01 | rft
EXT-008 | Main gate (MS/wrought iron sliding or swing) with lock & paint | sft
EXT-009 | House name plate / number plate | Nos
EXT-010 | Front elevation cladding (stone/tile/brick slips/HPL/wood-plastic) | sft
EXT-011 | Terrace/balcony/stair railing (SS/MS/glass) | rft
EXT-012 | Porch shade / pergola (optional) | sft
RWH-001 | Blank casing pipe uPVC/PVC 6-8in | rft
RWH-002 | Filter media (graded gravel, coarse sand, charcoal) | cft
RWH-003 | Silt/desilting chamber (brick/RCC) with cover | Nos
RWH-004 | First-flush diverter | Nos
RWH-005 | Boring charges (drilling) for recharge well | rft
RWH-006 | Collection pipes roof RWP -> chamber (uPVC 4in) | rft
RWH-007 | Slotted/screen pipe uPVC 6-8in | rft
FLS-001 | Smoke/heat detectors (battery or mains) | Nos
FLS-002 | Portable fire extinguisher (ABC 6 kg / CO2) | Nos
FLS-003 | Gas leak detector (kitchen) | Nos
MSC-001 | Construction water (tanker/bore) for mixing & curing | gal
MSC-002 | Curing compound / hessian cloth | sft
MSC-003 | Binding wire (see RBR) / nails / shuttering oil (see FRM) | LS
MSC-004 | Anti-termite soil treatment (chemical) | sft
MSC-005 | Temporary protection (floor covering sheets, corner guards) | sft
MSC-006 | Final cleaning materials, acid wash | LS
MSC-007 | Testing: cube tests, rebar tensile, pipe pressure tests (100 psig water / 20 psig gas), earth resistance | LS
MSC-008 | CDA/RDA approvals, IESCO/SNGPL/WASA connections (non-material) | LS
MSC-009 | Debris removal / malba disposal (trips) | trip

## Sources
Source | Type | Used For
Drawing set 'Drawings_Set.pdf' - IBN-E-ASGHAR & Associates, 5 Marla, Mr. Sameer Shah, 17-11-2025 (31 sheets) | Primary project source | Specs for PCC/RCC mixes, DPC, uPVC ISO 3633, PPR PN20/25, sewer EN 1401, tests, earthing, symbols
Existing app 'CostLens' v0.4.0 (engineering/rules.py, data/material_rates.json, default_assumptions.json) | Existing logic | Dry factor 1.54, steel ratios, rate indications
Building Code of Pakistan - Seismic Provisions 2007 / BCP 2021 | Code | Islamabad-Rawalpindi zone 2B; bands in masonry
civilsir.com / civilengineerspk.com - brick & mortar per 100 cft | Estimating practice | 1350 bricks/100 cft convention
CDA rainwater harvesting / recharge well requirement (reported by primarcstudio.com, 2025-26) | Regulatory | Recharge wells - confirm current by-law
ASTM A615 Grade 60 (PK mills: Amreli, Mughal, etc.) | Standard | Rebar
PS/IEC 60227 house wiring; PK conductor designations 3/29, 7/29, 7/36, 7/44 | Standard/market | Wire sizing
BS 1363 / IEC 60898 / IEC 61008 | Standards | Sockets, MCBs, RCCBs
ISO 3633:2002, EN 1401, DIN 8077/8078 (PPR) | Standards | Drainage & water supply (as cited in drawings)
ASTM C150 / PS 232 (OPC), ASTM C33 aggregates | Standards | Concrete materials